## BOM
Id | Designator | Package | PCB Orientation | Qty | Designation | Type | Note | Check footprint | Supplier | SPN | Manufacturer | MFP | Datasheet | [Reflow] max temp [C] | [Reflow] max duration [s] | Ordered | Arrived | In bottom? | In top? | Is SPN? | SPN count
48 | C10,C127,C126 | C_0402b | - | 3 | 2.2n |  |  | Yes | https://www.digikey.com/product-detail/en/yageo/CC0402JRX7R9BB222/311-1678-1-ND/5195580 | 311-1678-1-ND | Yageo | CC0402JRX7R9BB222 | Datasheets\UPY-GPHC_X7R_6.3V-to-50V_18.pdf | 260 +/- 5 | 10 +/- 0.5 | 2019-06-05 | 2019-06-10 | #N/A | 311-1678-1-ND | 1
29 | C114,C3,C5,C7,C8,C11,C44,C36,C109,C111,C112,C113,C53,C134,C135,C136,C137,C110 | C_0402b | - | 18 | 10p |  |  | Yes | https://www.digikey.com/product-detail/en/yageo/CC0402JRNPO9BN100/311-1014-1-ND/302931 | 311-1014-1-ND | Yageo | CC0402JRNPO9BN100 | Datasheets\UPY-GP_NP0_16V-to-50V_16.pdf | 260 +/- 5 | 10 +/- 0.5 | 2019-06-05 | 2019-06-10 | #N/A | 311-1014-1-ND | 1
45 | C14 | C_0402b | - | 1 | 51p |  |  | Yes | https://www.digikey.com/product-detail/en/yageo/CC0402JRNPO9BN510/311-1672-1-ND/5195574 | 311-1672-1-ND | Yageo | CC0402JRNPO9BN510 | Datasheets\UPY-GP_NP0_16V-to-50V_16.pdf | 260 +/- 5 | 10 +/- 0.5 | 2019-06-05 | 2019-06-10 | #N/A | 311-1672-1-ND | 1
20 | C156,C155,C157 | C_0603b | - | 3 | 4.7u_0603 |  |  | Yes | https://www.digikey.com/product-detail/en/yageo/CC0603KRX5R6BB475/311-1455-1-ND/2833761 | 311-1455-1-ND | Yageo | CC0603KRX5R6BB475 | Datasheets\UPY-GPHC_X5R_4V-to-50V_25.pdf | 260 +/- 5 | 10 +/- 0.5 | 2019-06-05 | 2019-06-10 | 311-1455-1-ND | 311-1455-1-ND | 1
19 | C170,C171,C205,C199,C187,C189,C190,C191,C192,C193,C198,C200,C201,C202,C203,C204,C197,C250,C251 | C_0402b | - | 19 | 470n |  |  | Yes | https://www.digikey.com/product-detail/en/yageo/CC0402KRX5R6BB474/311-1689-1-ND/5195591 | 311-1689-1-ND | Yageo | CC0402KRX5R6BB474 | Datasheets\UPY-GPHC_X5R_4V-to-50V_25.pdf | 260 +/- 5 | 10 +/- 0.5 | 2019-06-05 | 2019-06-10 | 311-1689-1-ND | #N/A | 1
10 | C175,C174,C125,C124,C140,C141,C142,C143,C144,C147,C148,C149,C145,C146 | C_0402b | - | 14 | DNP |  |  | Yes | - | - | [7 empty] | - | - | 0
8 | C176,C43,C159,C153,C158,C152,C154,C161,C160,C2,C4,C6,C9,C23,C15,C207,C24,C25,C27,C30,C32,C49,C115,C58,C17,C18,C21,C108,C90,C91,C92,C151,C123,C122,C132,C133,C121,C138,C139,C120,C150,C252,C116,C211,C212,C219,C221,C223,C224,C225,C210 | C_0402b | - | 51 | 100n |  |  | Yes | https://www.digikey.com/product-detail/en/yageo/CC0402KRX7R7BB104/311-1338-1-ND/2103122 | 311-1338-1-ND | Yageo | CC0402KRX7R7BB104 | Datasheets\UPY-GPHC_X7R_6.3V-to-50V_18.pdf | 260 +/- 5 | 10 +/- 0.5 | 2019-06-05 | 2019-06-10 | 311-1338-1-ND | 311-1338-1-ND | 1
3 | C179,C206,C13,C28,C96,C63,C65,C66,C16,C95,C97,C99,C131,C129,C128,C130 | C_0402b | - | 16 | 10n |  |  | Yes | https://www.digikey.com/product-detail/en/yageo/CC0402KRX7R9BB103/311-1349-1-ND/2103133 | 311-1349-1-ND | Yageo | CC0402KRX7R9BB103 | Datasheets\UPY-GPHC_X7R_6.3V-to-50V_18.pdf | 260 +/- 5 | 10 +/- 0.5 | 2019-06-05 | 2019-06-10 | 311-1349-1-ND | 311-1349-1-ND | 1
4 | C180,C213,C165,C163,C164,C168,C167,C166,C34,C33,C40,C68,C41,C119,C118,C117 | C_0402b | - | 16 | 100p |  |  | Yes | https://www.digikey.com/product-detail/en/yageo/CC0402JRNPO9BN101/311-1024-1-ND/302941 | 311-1024-1-ND | Yageo | CC0402JRNPO9BN101 | Datasheets\UPY-GP_NP0_16V-to-50V_16.pdf | 260 +/- 5 | 10 +/- 0.5 | 2019-06-05 | 2019-06-10 | #N/A | 311-1024-1-ND | 1
36 | C181 | C_1210 | - | 1 | 100u |  |  | Yes | https://www.digikey.com/product-detail/en/samsung-electro-mechanics/CL32A107MQVNNNE/1276-1092-1-ND/3889178 | 1276-1092-1-ND | Samsung Electro-Mechanics | CL32A107MQVNNNE | Datasheets\19-CL32A107MQVNNNE.pdf | 260 +/- 5 | 30 | 2019-06-05 | 2019-06-10 | #N/A | 1276-1092-1-ND | 1
35 | C182,C184,C196 | C_1206 | - | 3 | 47u |  |  | Yes | https://www.digikey.com/product-detail/en/samsung-electro-mechanics/CL31A476MQHNNWE/1276-3064-1-ND/3891150 | 1276-3064-1-ND | Samsung Electro-Mechanics | CL31A476MQHNNWE | Datasheets\CL_Series_MLCC_ds.pdf | 260 +0/-5 | 10 | 2019-06-05 | 2019-06-10 | #N/A | 1276-3064-1-ND | 1
26 | C185,C188,C195,C194,C186,C183 | C_0805b | - | 6 | 4.7u_0805 |  |  | Yes | https://www.digikey.com/product-detail/en/yageo/CC0805KKX5R6BB475/311-1863-1-ND/5195765 | 311-1863-1-ND | Yageo | CC0805KKX5R6BB475 | Datasheets\UPY-GPHC_X5R_4V-to-50V_25.pdf | 260 +/- 5 | 10 +/- 0.5 | 2019-06-05 | 2019-06-10 | 311-1863-1-ND | 311-1863-1-ND | 1
55 | C19,C249,C20,C222,C218,C12,C217,C89 | C_0603b | - | 8 | 1u | Verify 12+ V rating -> yes |  | Yes | https://www.digikey.com/product-detail/en/yageo/CC0603KRX5R7BB105/311-1444-1-ND/2833750 | 311-1444-1-ND | Yageo | CC0603KRX5R7BB105 | Datasheets\UPY-GPHC_X5R_4V-to-50V_25.pdf | 260 +/- 5 | 10 +/- 0.5 | 2019-06-05 | 2019-06-10 | 311-1444-1-ND | 311-1444-1-ND | 1
44 | C208,C209 | C_0402b | - | 2 | 15p |  |  | Yes | https://www.digikey.com/product-detail/en/yageo/CC0402JRNPO9BN150/311-1017-1-ND/302934 | 311-1017-1-ND | Yageo | CC0402JRNPO9BN150 | Datasheets\UPY-GP_NP0_16V-to-50V_16.pdf | 260 +/- 5 | 10 +/- 0.5 | 2019-06-05 | 2019-06-10 | #N/A | 311-1017-1-ND | 1
2 | C215,C214,C177,C178,C173,C172,C169,C81,C72,C1,C71,C103,C104,C105,C107 | C_0805b | - | 15 | DNP |  |  | Yes | - | - | [7 empty] | - | - | 0
54 | C22,C31,C39,C220,C216 | C_0603b | - | 5 | 2.2u_0603 |  |  | Yes | https://www.digikey.com/product-detail/en/yageo/CC0603KRX5R6BB225/311-1451-1-ND/2833757 | 311-1451-1-ND | Yageo | CC0603KRX5R6BB225 | Datasheets\UPY-GPHC_X5R_4V-to-50V_25.pdf | 260 +/- 5 | 10 +/- 0.5 | 2019-06-05 | 2019-06-10 | 311-1451-1-ND | 311-1451-1-ND | 1
46 | C29,C69 | C_0402b | - | 2 | 68p |  |  | Yes | https://www.digikey.com/product-detail/en/yageo/CC0402JRNPO9BN680/311-1340-1-ND/2103124 | 311-1340-1-ND | Yageo | CC0402JRNPO9BN680 | Datasheets\UPY-GP_NP0_16V-to-50V_16.pdf | 260 +/- 5 | 10 +/- 0.5 | 2019-06-05 | 2019-06-10 | 311-1340-1-ND | 311-1340-1-ND | 1
42 | C46,C42,C52,C55 | C_0402b | - | 4 | 18p |  |  | Yes | https://www.digikey.com/product-detail/en/yageo/CC0402JRNPO9BN180/311-1415-1-ND/2833721 | 311-1415-1-ND | Yageo | CC0402JRNPO9BN180 | Datasheets\UPY-GP_NP0_16V-to-50V_16.pdf | 260 +/- 5 | 10 +/- 0.5 | 2019-06-05 | 2019-06-10 | #N/A | 311-1415-1-ND | 1
43 | C48,C57 | C_0402b | - | 2 | 0.5p |  |  | Yes | https://www.digikey.com/product-detail/en/yageo/CC0402CRNPO9BNR50/311-1001-1-ND/302918 | 311-1001-1-ND | Yageo | CC0402CRNPO9BNR50 | Datasheets\UPY-GP_NP0_16V-to-50V_16.pdf | 260 +/- 5 | 10 +/- 0.5 | 2019-06-05 | 2019-06-10 | #N/A | 311-1001-1-ND | 1
30 | C54,C59,C50,C51,C45,C47,C56,C37,C35 | C_0603b | - | 9 | DNP |  |  | Yes | - | - | [7 empty] | - | - | 0
50 | C67 | C_0402b | - | 1 | 39p |  |  | Yes | https://www.digikey.com/product-detail/en/yageo/CC0402JRNPO9BN390/311-1009-1-ND/302926 | 311-1009-1-ND | Yageo | CC0402JRNPO9BN390 | Datasheets\UPY-GP_NP0_16V-to-50V_16.pdf | 260 +/- 5 | 10 +/- 0.5 | 2019-06-05 | 2019-06-10 | #N/A | 311-1009-1-ND | 1
49 | C73 | C_0402b | - | 1 | 15n |  |  | Yes | https://www.digikey.com/product-detail/en/yageo/CC0402KRX7R8BB153/311-1713-1-ND/5195615 | 311-1713-1-ND | Yageo | CC0402KRX7R8BB153 | Datasheets\UPY-GPHC_X7R_6.3V-to-50V_18.pdf | 260 +/- 5 | 10 +/- 0.5 | 2019-06-05 | 2019-06-10 | 311-1713-1-ND | #N/A | 1
51 | C74 | C_0402b | - | 1 | 8.2n |  |  | Yes | https://www.digikey.com/product-detail/en/yageo/CC0402KRX7R7BB822/311-1041-1-ND/302958 | 311-1041-1-ND | Yageo | CC0402KRX7R7BB822 | Datasheets\UPY-GPHC_X7R_6.3V-to-50V_18.pdf | 260 +/- 5 | 10 +/- 0.5 | 2019-06-05 | 2019-06-10 | 311-1041-1-ND | #N/A | 1
47 | C75 | C_0402b | - | 1 | 4.7n |  |  | Yes | https://www.digikey.com/product-detail/en/yageo/CC0402KRX7R8BB472/311-1039-1-ND/302956 | 311-1039-1-ND | Yageo | CC0402KRX7R8BB472 | Datasheets\UPY-GPHC_X7R_6.3V-to-50V_18.pdf | 260 +/- 5 | 10 +/- 0.5 | 2019-06-05 | 2019-06-10 | 311-1039-1-ND | #N/A | 1
23 | C83,C84,C162,C86,C85,C82,C80,C79,C78,C77,C76,C248,C106,C70,C93,C87,C94,C98,C100,C101,C102,C62,C64,C61,C60,C38,C26,C88 | C_0805b | - | 28 | 10u | Verify 12+ V rating -> yes |  | Yes | https://www.digikey.com/product-detail/en/yageo/CC0805KKX5R7BB106/311-1865-1-ND/5195767 | 311-1865-1-ND | Yageo | CC0805KKX5R7BB106 | Datasheets\UPY-GPHC_X5R_4V-to-50V_25.pdf | 260 +/- 5 | 10 +/- 0.5 | 2019-06-05 | 2019-06-10 | 311-1865-1-ND | 311-1865-1-ND | 1
59 | CON1 | DM3BT-DSF-PEJS | - | 1 | SD_Card_DM3BT | SD card holder |  | Yes | https://www.digikey.com/product-detail/en/hirose-electric-co-ltd/DM3BT-DSF-PEJS/HR1942CT-ND/1982750 | HR1942CT-ND | Hirose Electric Co Ltd | DM3BT-DSF-PEJS | Datasheets\doc_1806131255093.pdf | 250 +0/-20 | 50 | 2019-06-05 | 2019-06-10 | #N/A | HR1942CT-ND | 1
22 | CON2 | EJ508A | - | 1 | BARREL_JACK | 12 V input |  | Yes | https://www.digikey.com/product-detail/en/mpd-memory-protection-devices/EJ508A/EJ508A-ND/2439547 | EJ508A-ND | MPD (Memory Protection Devices) | EJ508A | Datasheets\EJ508A-datasheet.pdf | N/A | N/A | 2019-06-05 | 2019-06-10 | #N/A | EJ508A-ND | 1
93 | D4,D2,D3 | SOD-123F | Band is cathode ¦ Triangle point to cathode | 3 | SS13FL | Schottky diode |  | Yes | https://www.digikey.com/product-detail/en/on-semiconductor/SS13FL/SS13FLCT-ND/5305091 | SS13FLCT-ND | ON Semiconductor | SS13FL | Datasheets\SS14FL-D.PDF |  |  | 2019-06-05 | 2019-06-10 | #N/A | SS13FLCT-ND | 1
62 | D6,D1 | LED_0603 | Pad 1 is GND ¦ Polarity mark is GND | 2 | LED |  |  | Yes | https://www.digikey.com/product-detail/en/wurth-electronics-inc/150060RS75000/732-4978-1-ND/4489899 | 732-4978-1-ND | Wurth Electronics Inc. | 150060RS75000 | Datasheets\150060RS75000.pdf | 260 +0/-5 | 10 | 2019-06-05 | 2019-06-10 | #N/A | 732-4978-1-ND | 1
31 | F2,F1 | RF_via | - | 2 | Via |  |  | Yes | - | - | [7 empty] | - | - | 0
56 | FB11,FB4 | C_0805b | - | 2 | CIC21P101NE | Ferrite Bead |  | Yes | https://www.digikey.com/products/en/filters/ferrite-beads-and-chips/841?k=CIC21P101NE&k=&pkeyword=CIC21P101NE&sv=0&pv7=2&sf=0&quantity=&ColumnSort=0&page=1&pageSize=25 | 1276-6374-1-ND | Samsung Electro-Mechanics | CIC21P101NE | Datasheets\S_CIC21P101NE.pdf | 260 +0/-5 | 10 | 2019-06-05 | 2019-06-10 | 1276-6374-1-ND | 1276-6374-1-ND | 1
34 | FB14,FB2,FB13,FB12,FB3,FB5,FB8,FB6,FB7,FB1 | C_0603b | - | 10 | BLM18PG181SN1D | Ferrite Bead |  | Yes | https://www.digikey.com/products/en/filters/ferrite-beads-and-chips/841?k=BLM18PG181SN1D&k=&pkeyword=BLM18PG181SN1D&sv=0&pv7=2&sf=0&quantity=&ColumnSort=0&page=1&pageSize=25 | 490-5263-1-ND | Murata Electronics North America | BLM18PG181SN1D | Datasheets\ENFA0003.pdf | 260 | 10 | 2019-06-05 | 2019-06-10 | 490-5263-1-ND | 490-5263-1-ND | 1
52 | L2,L4 | C_0402b | - | 2 | 0.6n | Inductor, non shielded |  | Yes | https://www.digikey.com/product-detail/en/tdk-corporation/MLG1005S0N6BT000/445-16237-1-ND/4766694 | 445-16237-1-ND | TDK Corporation | MLG1005S0N6BT000 | Datasheets\inductor_commercial_high-frequency_mlg1005s_en.pdf | 260 +0/-10 | 10 | 2019-06-05 | 2019-06-10 | #N/A | 445-16237-1-ND | 1
53 | L3,L1 | C_0402b | - | 2 | LQW15AN9N9J80D | Inductor, shielded -> NA |  | Yes | https://www.digikey.com/products/en/inductors-coils-chokes/fixed-inductors/71?k=LQW15AN9N9J80D&k=&pkeyword=LQW15AN9N9J80D&sv=0&pv7=2&sf=0&quantity=&ColumnSort=0&page=1&pageSize=25 | 490-7690-1-ND | Murata Electronics North America | LQW15AN9N9J80D | Datasheets\JELF243A-0100.pdf | 260 +0/-10 | 10 | 2019-06-05 | 2019-06-10 | #N/A | 490-7690-1-ND | 1
99 | L7,L6,L5 | SRR6040A | - | 3 | 33u (SRR6040A-330M) | Inductor, shielded -> yes |  | Yes | https://www.digikey.com/product-detail/en/bourns-inc/SRR6040A-330M/SRR6040A-330MCT-ND/5031213 | SRR6040A-330MCT-ND | Bourns Inc. | SRR6040A-330M | Datasheets\SRR6040A.pdf | 250 |  | 2019-06-05 | 2019-06-10 | #N/A | SRR6040A-330MCT-ND | 1
57 | L8,L9,L10,L11 | C_0805b | - | 4 | 2.2u_0805 | Inductor, shielded -> yes |  | Yes | https://www.digikey.com/product-detail/en/tdk-corporation/MLZ2012N2R2LT000/445-6758-1-ND/2523579 | 445-6758-1-ND | TDK Corporation | MLZ2012N2R2LT000 | Datasheets\inductor_commercial_decoupling_mlz2012_en.pdf | 260 +0/-10 | 10 | 2019-06-05 | 2019-06-10 | #N/A | 445-6758-1-ND | 1
110 | N/A | STAINLESS STEEL, 4 MILS (0.004") | - | 1 | TOP STENCIL |  |  |  | https://www.oshstencils.com/#%20 |  | OSH Stencils |  |  |  |  | 2019-06-05 | 2019-06-17 | #N/A | #N/A
111 | N/A | STAINLESS STEEL, 4 MILS (0.004") | - | 1 | BOTTOM STENCIL |  |  |  | https://www.oshstencils.com/#%20 |  | OSH Stencils |  |  |  |  | 2019-06-05 | 2019-06-17 | #N/A | #N/A
112 | N/A | FR408 | - | 1 | PCB | PCB |  |  | https://oshpark.com/ |  | OSH Park |  |  |  |  | 2019-06-05 | 2019-06-17 | #N/A | #N/A
18 | P1,U15,P2 | CONSMA003.062 | - | 3 | SMA | Antenna socket |  | Yes | https://www.digikey.com/product-detail/en/linx-technologies-inc/CONSMA003.062/CONSMA003.062-ND/1577208 | CONSMA003.062-ND | Linx Technologies Inc. | CONSMA003.062 | Datasheets\consma003.062.pdf | 255 | 15 | 2019-06-05 | 2019-06-10 | #N/A | CONSMA003.062-ND | 1
6 | P4,P3 | Pin_Header_Straight_2x04_Pitch2.54mm_SMD | - | 2 | CONN_02X04 | 4x2 headers |  | Yes | https://www.digikey.com/product-detail/en/amphenol-icc-fci/95278-801A08LF/609-5162-1-ND/5967725 | 609-5162-1-ND | Amphenol ICC (FCI) | 95278-801A08LF | Datasheets\95278.pdf | Manual | Manual | 2019-06-05 | 2019-06-10 | #N/A | 609-5162-1-ND | 1
32 | P5,P7,P8 | MountingHole_3.2mm_M3_Pad_Via_mod | - | 3 | CONN_01X01 |  |  | Yes | - | - | [7 empty] | - | - | 0
1 | P6,P12,P15,P14,P13,P9,P10,P11,P16 | TP_1.00 | - | 9 | CONN_01X01 | Not used in final design |  | Yes | - | - | [7 empty] | - | - | 0 | 62
98 | Q1 | SOT-416 | - | 1 | RE1C002UN | Mosfet |  | Yes | https://www.digikey.com/products/en/discrete-semiconductor-products/transistors-fets-mosfets-single/278?k=RE1C002UN&k=&pkeyword=RE1C002UN&sv=0&pv7=2&sf=0&quantity=&ColumnSort=0&page=1&pageSize=25 | RE1C002UNTCLCT-ND | Rohm Semiconductor | RE1C002UNTCL | Datasheets\re1c002untcl-e.pdf |  |  | 2019-06-05 | 2019-06-10 | #N/A | RE1C002UNTCLCT-ND | 1
14 | Q2 | SOT-416 | - | 1 | DNP(RE1C002UN) |  |  | Yes | - | - | [7 empty] | - | - | 0
85 | R1 | R_0402b | - | 1 | 5.49k |  |  | Yes | https://www.digikey.com/product-detail/en/yageo/RC0402FR-075K49L/311-5.49KLRCT-ND/729573 | 311-5.49KLRCT-ND | Yageo | RC0402FR-075K49L | Datasheets\PYu-RC_Group_51_RoHS_L_10.pdf | 260 +/- 5 | 10 +/- 0.5 | 2019-06-05 | 2019-06-10 | 311-5.49KLRCT-ND | #N/A | 1
66 | R10 | R_0402b | - | 1 | 6.98k |  | 3.3 V | Yes | https://www.digikey.com/product-detail/en/yageo/RC0402FR-076K98L/YAG3220CT-ND/5282085 | YAG3220CT-ND | Yageo | RC0402FR-076K98L | Datasheets\PYu-RC_Group_51_RoHS_L_10.pdf | 260 +/- 5 | 10 +/- 0.5 | 2019-06-05 | 2019-06-10 | YAG3220CT-ND | #N/A | 1
24 | R101,R2,R31,R66,R40,R50,R76,R110,R63,R64,R65,R67,R68,R69,R75,R74,R77,R78,R92,R86 | R_0402b | - | 20 | DNP |  |  | Yes | - | - | [7 empty] | - | - | 0
16 | R103,R91,R114,R115,R70,R20,R80,R81,R94,R93,R90,R89,R87 | R_0402b | - | 13 | 0 | Unclear power rating |  | Yes | https://www.digikey.com/product-detail/en/yageo/RC0402JR-070RL/311-0.0JRCT-ND/729353 | 311-0.0JRCT-ND | Yageo | RC0402JR-070RL | Datasheets\PYu-RC_Group_51_RoHS_L_10.pdf | 260 +/- 5 | 10 +/- 0.5 | 2019-06-05 | 2019-06-10 | 311-0.0JRCT-ND | 311-0.0JRCT-ND | 1
11 | R104,R26,R25 | R_0402b | - | 3 | 68k |  | 3.6 V | Yes | https://www.digikey.com/products/en/resistors/chip-resistor-surface-mount/52?k=resistor&k=&pkeyword=resistor&sv=0&pv2085=u68+kOhms&sf=0&FV=ffec1104%2Cfffc000d%2Cc0001%2Cc0163%2Cc0172%2Cc0179%2C1c0002%2C400004%2C142c07b9%2C1f140000%2Cffe00034&quantity=&ColumnSort=1000011&page=1&stock=1&pageSize=25 | 311-68.0KLRCT-ND | Yageo | RC0402FR-0768KL | Datasheets\PYu-RC_Group_51_RoHS_L_10.pdf | 260 +/- 5 | 10 +/- 0.5 | 2019-06-05 | 2019-06-10 | 311-68.0KLRCT-ND | 311-68.0KLRCT-ND | 1
67 | R13,R15,R38,R16,R130,R88,R85,R84 | R_0402b | - | 8 | 33 | 1/16 W -> ok | 1 V | Yes | https://www.digikey.com/product-detail/en/yageo/RC0402FR-0733RL/311-33.0LRCT-ND/729540 | 311-33.0LRCT-ND | Yageo | RC0402FR-0733RL | Datasheets\PYu-RC_Group_51_RoHS_L_10.pdf | 260 +/- 5 | 10 +/- 0.5 | 2019-06-05 | 2019-06-10 | 311-33.0LRCT-ND | 311-33.0LRCT-ND | 1
75 | R14 | R_0402b | - | 1 | 39k |  | 3.3 V | Yes | https://www.digikey.com/product-detail/en/yageo/RC0402FR-0739KL/311-39.0KLRCT-ND/729548 | 311-39.0KLRCT-ND | Yageo | RC0402FR-0739KL | Datasheets\PYu-RC_Group_51_RoHS_L_10.pdf | 260 +/- 5 | 10 +/- 0.5 | 2019-06-05 | 2019-06-10 | 311-39.0KLRCT-ND | #N/A | 1
91 | R21 | R_0402b | - | 1 | 22 | 1/16 W -> ok |  | Yes | https://www.digikey.com/product-detail/en/yageo/RC0402FR-0722RL/311-22.0LRCT-ND/729509 | 311-22.0LRCT-ND | Yageo | RC0402FR-0722RL | Datasheets\PYu-RC_Group_51_RoHS_L_10.pdf | 260 +/- 5 | 10 +/- 0.5 | 2019-06-05 | 2019-06-10 | 311-22.0LRCT-ND | #N/A | 1
90 | R24,R109 | R_0402b | - | 2 | 240 | 1/16 W -> ok | 3.6 V | Yes | https://www.digikey.com/product-detail/en/yageo/RC0402FR-07240RL/311-240LRCT-ND/2827882 | 311-240LRCT-ND | Yageo | RC0402FR-07240RL | Datasheets\PYu-RC_Group_51_RoHS_L_10.pdf | 260 +/- 5 | 10 +/- 0.5 | 2019-06-05 | 2019-06-10 | #N/A | 311-240LRCT-ND | 1
89 | R27 | R_0402b | - | 1 | 15k |  | 1 V | Yes | https://www.digikey.com/product-detail/en/yageo/RC0402FR-0715KL/311-15.0KLRCT-ND/729488 | 311-15.0KLRCT-ND | Yageo | RC0402FR-0715KL | Datasheets\PYu-RC_Group_51_RoHS_L_10.pdf | 260 +/- 5 | 10 +/- 0.5 | 2019-06-05 | 2019-06-10 | #N/A | 311-15.0KLRCT-ND | 1
69 | R28 | R_0402b | - | 1 | 59k |  |  | Yes | https://www.digikey.com/products/en/resistors/chip-resistor-surface-mount/52?k=resistor&k=&pkeyword=resistor&sv=0&pv2085=u59+kOhms&sf=0&FV=ffec1104%2Cfffc000d%2Cc0001%2Cc0163%2Cc0172%2Cc0179%2C1c0002%2C400004%2C142c07b9%2C1f140000%2Cffe00034&quantity=&ColumnSort=1000011&page=1&stock=1&pageSize=25 | 311-59KLRCT-ND | Yageo | RC0402FR-0759KL | Datasheets\PYu-RC_Group_51_RoHS_L_10.pdf | 260 +/- 5 | 10 +/- 0.5 | 2019-06-05 | 2019-06-10 | #N/A | 311-59KLRCT-ND | 1
73 | R29 | R_0402b | - | 1 | 6.8k |  | 3.6 V | Yes | https://www.digikey.com/product-detail/en/yageo/RC0402FR-076K8L/311-6.80KLRCT-ND/729589 | 311-6.80KLRCT-ND | Yageo | RC0402FR-076K8L | Datasheets\PYu-RC_Group_51_RoHS_L_10.pdf | 260 +/- 5 | 10 +/- 0.5 | 2019-06-05 | 2019-06-10 | #N/A | 311-6.80KLRCT-ND | 1
72 | R33 | R_0402b | - | 1 | 7.5k |  | 1 V | Yes | https://www.digikey.com/product-detail/en/yageo/RC0402FR-077K5L/311-7.50KLRCT-ND/729602 | 311-7.50KLRCT-ND | Yageo | RC0402FR-077K5L | Datasheets\PYu-RC_Group_51_RoHS_L_10.pdf | 260 +/- 5 | 10 +/- 0.5 | 2019-06-05 | 2019-06-10 | 311-7.50KLRCT-ND | #N/A | 1
71 | R35,R111,R72 | R_0402b | - | 3 | 1k |  | 3.6 V | Yes | https://www.digikey.com/product-detail/en/yageo/RC0402FR-071KL/311-1.00KLRCT-ND/729460 | 311-1.00KLRCT-ND | Yageo | RC0402FR-071KL | Datasheets\PYu-RC_Group_51_RoHS_L_10.pdf | 260 +/- 5 | 10 +/- 0.5 | 2019-06-05 | 2019-06-10 | 311-1.00KLRCT-ND | 311-1.00KLRCT-ND | 1
70 | R36,R34,R32 | R_0402b | - | 3 | 4.99k |  | 5.6 V | Yes | https://www.digikey.com/product-detail/en/yageo/RC0402FR-074K99L/311-4.99KLRCT-ND/2827886 | 311-4.99KLRCT-ND | Yageo | RC0402FR-074K99L | Datasheets\PYu-RC_Group_51_RoHS_L_10.pdf | 260 +/- 5 | 10 +/- 0.5 | 2019-06-05 | 2019-06-10 | 311-4.99KLRCT-ND | #N/A | 1
74 | R37 | R_0402b | - | 1 | 590 | 1/16 W -> ok | 5.6 V | Yes | https://www.digikey.com/product-detail/en/yageo/RC0402FR-07590RL/YAG3193CT-ND/5282058 | YAG3193CT-ND | Yageo | RC0402FR-07590RL | Datasheets\PYu-RC_Group_51_RoHS_L_10.pdf | 260 +/- 5 | 10 +/- 0.5 | 2019-06-05 | 2019-06-10 | YAG3193CT-ND | #N/A | 1
78 | R39 | R_0402b | - | 1 | 47k |  | 3.3 V | Yes | https://www.digikey.com/product-detail/en/yageo/RC0402FR-0747KL/311-47.0KLRCT-ND/729563 | 311-47.0KLRCT-ND | Yageo | RC0402FR-0747KL | Datasheets\PYu-RC_Group_51_RoHS_L_10.pdf | 260 +/- 5 | 10 +/- 0.5 | 2019-06-05 | 2019-06-10 | #N/A | 311-47.0KLRCT-ND | 1
68 | R4 | R_0402b | - | 1 | 3.1k |  |  | Yes | https://www.digikey.com/product-detail/en/yageo/RC0402FR-073K09L/311-3.09KLRCT-ND/2827956 | 311-3.09KLRCT-ND | Yageo | RC0402FR-073K09L | Datasheets\PYu-RC_Group_51_RoHS_L_10.pdf | 260 +/- 5 | 10 +/- 0.5 | 2019-06-05 | 2019-06-10 | #N/A | 311-3.09KLRCT-ND | 1
79 | R41 | R_0402b | - | 1 | 56 | Unclear power rating | 3.6 V | Yes | https://www.digikey.com/products/en/resistors/chip-resistor-surface-mount/52?k=resistor&k=&pkeyword=resistor&sv=0&pv2085=u56+Ohms&sf=0&FV=ffec1104%2Cfffc000d%2C80001%2Cc0001%2Cc0163%2Cc0172%2Cc0179%2C1c0002%2C400004%2C142c07b9%2C1f140000%2Cffe00034&quantity=&ColumnSort=1000011&page=1&stock=1&pageSize=25 | 311-56.0LRCT-ND | Yageo | RC0402FR-0756RL | Datasheets\PYu-RC_Group_51_RoHS_L_10.pdf | 260 +/- 5 | 10 +/- 0.5 | 2019-06-05 | 2019-06-10 | 311-56.0LRCT-ND | #N/A | 1
80 | R42,R23,R22 | R_0402b | - | 3 | 100 | 1/16 W -> ok | 5.6 V | Yes | https://www.digikey.com/product-detail/en/yageo/RC0402FR-07100RL/311-100LRCT-ND/729474 | 311-100LRCT-ND | Yageo | RC0402FR-07100RL | Datasheets\PYu-RC_Group_51_RoHS_L_10.pdf | 260 +/- 5 | 10 +/- 0.5 | 2019-06-05 | 2019-06-10 | 311-100LRCT-ND | 311-100LRCT-ND | 1
81 | R43 | R_0402b | - | 1 | 10.5k |  | 5 V | Yes | https://www.digikey.com/product-detail/en/yageo/RC0402FR-0710K5L/YAG2951CT-ND/5281816 | YAG2951CT-ND | Yageo | RC0402FR-0710K5L | Datasheets\PYu-RC_Group_51_RoHS_L_10.pdf | 260 +/- 5 | 10 +/- 0.5 | 2019-06-05 | 2019-06-10 | YAG2951CT-ND | #N/A | 1
82 | R44,R49 | R_0402b | - | 2 | 2k |  | 5 V | Yes | https://www.digikey.com/product-detail/en/yageo/RC0402FR-072KL/311-2KLRCT-ND/2827883 | 311-2KLRCT-ND | Yageo | RC0402FR-072KL | Datasheets\PYu-RC_Group_51_RoHS_L_10.pdf | 260 +/- 5 | 10 +/- 0.5 | 2019-06-05 | 2019-06-10 | 311-2KLRCT-ND | #N/A | 1
83 | R45 | R_0402b | - | 1 | 1.87k |  | 1.8 V | Yes | https://www.digikey.com/product-detail/en/yageo/RC0402FR-071K87L/YAG3048CT-ND/5281913 | YAG3048CT-ND | Yageo | RC0402FR-071K87L | Datasheets\PYu-RC_Group_51_RoHS_L_10.pdf | 260 +/- 5 | 10 +/- 0.5 | 2019-06-05 | 2019-06-10 | YAG3048CT-ND | #N/A | 1
76 | R46 | R_0402b | - | 1 | 1.5k |  | 1.8 V | Yes | https://www.digikey.com/product-detail/en/yageo/RC0402FR-071K5L/311-1.50KLRCT-ND/729466 | 311-1.50KLRCT-ND | Yageo | RC0402FR-071K5L | Datasheets\PYu-RC_Group_51_RoHS_L_10.pdf | 260 +/- 5 | 10 +/- 0.5 | 2019-06-05 | 2019-06-10 | 311-1.50KLRCT-ND | #N/A | 1
86 | R47 | R_0402b | - | 1 | 3.57k |  | 3.3 V | Yes | https://www.digikey.com/product-detail/en/yageo/RC0402FR-073K57L/YAG3150CT-ND/5282015 | YAG3150CT-ND | Yageo | RC0402FR-073K57L | Datasheets\PYu-RC_Group_51_RoHS_L_10.pdf | 260 +/- 5 | 10 +/- 0.5 | 2019-06-05 | 2019-06-10 | YAG3150CT-ND | #N/A | 1
84 | R48 | R_0402b | - | 1 | 1.15k |  | 3.3 V | Yes | https://www.digikey.com/product-detail/en/yageo/RC0402FR-071K15L/YAG3033CT-ND/5281898 | YAG3033CT-ND | Yageo | RC0402FR-071K15L | Datasheets\PYu-RC_Group_51_RoHS_L_10.pdf | 260 +/- 5 | 10 +/- 0.5 | 2019-06-05 | 2019-06-10 | YAG3033CT-ND | #N/A | 1
77 | R58,R55,R57,R56 | R_0402b | - | 4 | 550 | 1/16 W -> ok |  | Yes | https://www.digikey.com/product-detail/en/yageo/RC0402FR-07549RL/311-549LRCT-ND/2827918 | 311-549LRCT-ND | Yageo | RC0402FR-07549RL | Datasheets\PYu-RC_Group_51_RoHS_L_10.pdf | 260 +/- 5 | 10 +/- 0.5 | 2019-06-05 | 2019-06-10 | #N/A | 311-549LRCT-ND | 1
28 | R62,R30,R59,R61,R60 | R_0402b | - | 5 | 8.2k |  | 5.6 V | Yes | https://www.digikey.com/product-detail/en/yageo/RC0402FR-078K2L/311-8.20KLRCT-ND/729609 | 311-8.20KLRCT-ND | Yageo | RC0402FR-078K2L | Datasheets\PYu-RC_Group_51_RoHS_L_10.pdf | 260 +/- 5 | 10 +/- 0.5 | 2019-06-05 | 2019-06-10 | #N/A | 311-8.20KLRCT-ND | 1
63 | R7,R6,R5,R18,R112,R117,R118,R82 | R_0402b | - | 8 | 4.7k |  | 5 V | Yes | https://www.digikey.com/product-detail/en/yageo/RC0402FR-074K7L/311-4.7KLRCT-ND/2827881 | 311-4.7KLRCT-ND | Yageo | RC0402FR-074K7L | Datasheets\PYu-RC_Group_51_RoHS_L_10.pdf | 260 +/- 5 | 10 +/- 0.5 | 2019-06-05 | 2019-06-10 | 311-4.7KLRCT-ND | 311-4.7KLRCT-ND | 1
87 | R71 | R_0402b | - | 1 | 12k |  |  | Yes | https://www.digikey.com/product-detail/en/yageo/RC0402FR-0712KL/311-12.0KLRCT-ND/729479 | 311-12.0KLRCT-ND | Yageo | RC0402FR-0712KL | Datasheets\PYu-RC_Group_51_RoHS_L_10.pdf | 260 +/- 5 | 10 +/- 0.5 | 2019-06-05 | 2019-06-10 | #N/A | 311-12.0KLRCT-ND | 1
88 | R73,R83 | R_0402b | - | 2 | 10k |  | 5 V | Yes | https://www.digikey.com/product-detail/en/yageo/RC0402FR-0710KL/311-10.0KLRCT-ND/729470 | 311-10.0KLRCT-ND | Yageo | RC0402FR-0710KL | Datasheets\PYu-RC_Group_51_RoHS_L_10.pdf | 260 +/- 5 | 10 +/- 0.5 | 2019-06-05 | 2019-06-10 | 311-10.0KLRCT-ND | #N/A | 1
92 | R79 | R_0402b | - | 1 | 2.2k |  | 3.3 V | Yes | https://www.digikey.com/product-detail/en/yageo/RC0402FR-072K2L/311-2.20KLRCT-ND/729500 | 311-2.20KLRCT-ND | Yageo | RC0402FR-072K2L | Datasheets\PYu-RC_Group_51_RoHS_L_10.pdf | 260 +/- 5 | 10 +/- 0.5 | 2019-06-05 | 2019-06-10 | 311-2.20KLRCT-ND | #N/A | 1
64 | R8,R3 | R_0402b | - | 2 | 470k |  |  | Yes | https://www.digikey.com/products/en/resistors/chip-resistor-surface-mount/52?k=resistor&k=&pkeyword=resistor&sv=0&pv2085=u470+kOhms&sf=0&FV=ffec1104%2Cfffc000d%2Cc0001%2Cc0163%2Cc0172%2Cc0179%2C1c0002%2C400004%2C142c07b9%2C1f140000%2Cffe00034&quantity=&ColumnSort=1000011&page=1&stock=1&pageSize=25 | 311-470KLRCT-ND | Yageo | RC0402FR-07470KL | Datasheets\PYu-RC_Group_51_RoHS_L_10.pdf | 260 +/- 5 | 10 +/- 0.5 | 2019-06-05 | 2019-06-10 | 311-470KLRCT-ND | #N/A | 1
65 | R9,R11,R12 | R_0402b | - | 3 | 18 | 1/16 W -> ok |  | Yes | https://www.digikey.com/product-detail/en/yageo/RC0402FR-0718RL/YAG3021CT-ND/5281886 | YAG3021CT-ND | Yageo | RC0402FR-0718RL | Datasheets\PYu-RC_Group_51_RoHS_L_10.pdf | 260 +/- 5 | 10 +/- 0.5 | 2019-06-05 | 2019-06-10 | #N/A | YAG3021CT-ND | 1
33 | R97,R98,R99,R100,R51,R52,R53,R54,R17 | R_0402b | - | 9 | 49.9 | 1/16 W -> ok | 5 V | Yes | https://www.digikey.com/product-detail/en/yageo/RC0402FR-0749R9L/311-49.9LRCT-ND/729568 | 311-49.9LRCT-ND | Yageo | RC0402FR-0749R9L | Datasheets\PYu-RC_Group_51_RoHS_L_10.pdf | 260 +/- 5 | 10 +/- 0.5 | 2019-06-05 | 2019-06-10 | #N/A | 311-49.9LRCT-ND | 1
60 | SW2 | EVP-AWBA2A | - | 1 | SW_PUSH | Tactile SPST | Replaced from obsolete | Yes | https://www.digikey.com/product-detail/en/panasonic-electronic-components/EVP-AWBD2A/P19743CT-ND/6125110 | P19743CT-ND | Panasonic Electronic Components | EVP-AWBD2A | Datasheets\EVPAW.pdf | 260 |  | 2019-06-05 | 2019-06-10 | #N/A | P19743CT-ND | 1
101 | U1 | VFQFN-24 | Extra corner ¦ Some kind of chamfer | 1 | ADF4158 | Freq synthetizer |  | Yes | https://www.digikey.com/product-detail/en/analog-devices-inc/ADF4158CCPZ-RL7/ADF4158CCPZ-RL7CT-ND/4910013 | ADF4158CCPZ-RL7CT-ND | Analog Devices Inc. | ADF4158CCPZ-RL7 | Datasheets\ADF4158.pdf | 260 | 40 | 2019-06-05 | 2019-06-10 | #N/A | ADF4158CCPZ-RL7CT-ND | 1
103 | U10 | VQFN-24 | Extra corner ¦ Some kind of chamfer | 1 | HMC431LP4 | VCO |  | Yes | https://www.digikey.com/product-detail/en/analog-devices-inc/HMC431LP4E/1127-2957-ND/5359937 | 1127-2957-ND | Analog Devices Inc. | HMC431LP4E | Datasheets\hmc431.pdf |  |  | 2019-06-05 | 2019-06-10 | #N/A | 1127-2957-ND | 1
5 | U13,U9 | DFN-8-1EP_2x2mm_Pitch0.5mm | End of long bar ¦ Cut edge | 2 | TRF37A73 | RF Amp |  | Yes | https://www.digikey.com/product-detail/en/texas-instruments/TRF37A73IDSGR/296-48786-1-ND/8567830 | 296-48786-1-ND | Texas Instruments | TRF37A73IDSGR | Datasheets\trf37a73.pdf | 260 |  | 2019-06-05 | 2019-06-10 | #N/A | 296-48786-1-ND | 1
12 | U14 | MGA-25203 | Side hat ¦ Dot | 1 | MGA-25203 | RF Amp - Obsolete | 3x3x1, 16 pins, 0.5mm | Yes | Win-Source Quote | MGA-25203-TR1G | MGA-25203-TR1G | Broadcom Limited | Datasheets\av02-1961en_ds_mga-25203_2014-09-22.pdf | 260 +0/-5 | 10 +20/-0 | 2019-06-11 | 2019-06-14 | #N/A | MGA-25203-TR1G | 1
104 | U16,U11 | XFDFN-6 | Extra corner ¦ Chamfer (bottom) and dot (top) | 2 | SKY65404 | RF Amp | Replaced from obsolete | Yes | https://www.digikey.com/product-detail/en/skyworks-solutions-inc/SKY65404-31/863-1398-1-ND/2764793 | 863-1398-1-ND | Skyworks Solutions Inc. | SKY65404-31 | Datasheets\SKY65404_31_201512K.pdf | 260 |  | 2019-06-05 | 2019-06-10 | #N/A | 863-1398-1-ND | 1
37 | U19,U18,U17 | DFN-8-1EP_3x3mm_Pitch0.5mm | Long bar ¦ cut edge ? | 3 | L7980 | L7980TR |  | Yes | https://www.digikey.com/product-detail/en/stmicroelectronics/L7980TR/497-10813-1-ND/2469161 | 497-10813-1-ND | STMicroelectronics | L7980TR | Datasheets\en.CD00217462.pdf |  |  | 2019-06-05 | 2019-06-10 | #N/A | 497-10813-1-ND | 1
25 | U2 | SOT-23-5 | - | 1 | LP5907-1.8 | IC REG Linear 1.8 V |  | Yes | https://www.digikey.com/product-detail/en/texas-instruments/LP5907MFX-1.8-NOPB/296-41463-1-ND/5222797 | 296-41463-1-ND | Texas Instruments | LP5907MFX-1.8/NOPB | Datasheets\lp5907.pdf | 260 |  | 2019-06-05 | 2019-06-10 | #N/A | 296-41463-1-ND | 1
94 | U20,U39 | SOT-23-5 | - | 2 | LP5907-3.0 | IC REG Linear 3 V |  | Yes | https://www.digikey.com/product-detail/en/texas-instruments/LP5907MFX-3.0-NOPB/296-40357-1-ND/5178234 | 296-40357-1-ND | Texas Instruments | LP5907MFX-3.0/NOPB | Datasheets\lp5907.pdf | 260 |  | 2019-06-05 | 2019-06-10 | #N/A | 296-40357-1-ND | 1
95 | U21 | SOT-23-5 | - | 1 | LP2985A-10DBVR | IC REG Linear 10 V |  | Yes | https://www.digikey.com/product-detail/en/texas-instruments/LP2985A-10DBVR/296-24264-1-ND/2038549 | 296-24264-1-ND | Texas Instruments | LP2985A-10DBVR | Datasheets\lp2985.pdf | 260 |  | 2019-06-05 | 2019-06-10 | #N/A | 296-24264-1-ND | 1
7 | U23,U22,U24 | SON-10_2.5x2.5mm | Bar ¦ Dot | 3 | TPS7A91 | TPS7A9101DSK-R or -T |  | Yes | https://www.digikey.com/product-detail/en/texas-instruments/TPS7A9101DSKR/296-48317-1-ND/8347736 | 296-48317-1-ND | Texas Instruments | TPS7A9101DSKR | Datasheets\tps7a91.pdf | 260 |  | 2019-06-05 | 2019-06-10 | #N/A | 296-48317-1-ND | 1
96 | U25 | SOT-23-5 | - | 1 | MIC5301-3.3 | IC REG Linear 3.3 V |  | Yes | https://www.digikey.com/products/en/integrated-circuits-ics/pmic-voltage-regulators-linear/699?k=MIC5301-3.3&k=&pkeyword=MIC5301-3.3&sv=0&pv7=2&pv16=12319&sf=0&quantity=&ColumnSort=0&page=1&pageSize=25 | 576-2840-1-ND | Microchip Technology | MIC5301-3.3YD5-TR | Datasheets\mic5301.pdf | 260 |  | 2019-06-05 | 2019-06-10 | #N/A | 576-2840-1-ND | 1
41 | U27,U28,U26 | 5400BL15B050E | Ring ¦ Square | 3 | 5400BL15B050E | Balun |  | Yes | https://www.digikey.com/product-detail/en/johanson-technology-inc/5400BL15B050E/712-1058-1-ND/1560887 | 712-1058-1-ND | Johanson Technology Inc. | 5400BL15B050E | Datasheets\5400BL15B050.pdf |  |  | 2019-06-05 | 2019-06-10 | #N/A | 712-1058-1-ND | 1
39 | U29 | QFN-24-1EP_4x4mm_Pitch0.5mm | Missing corner edge ¦ Dot | 1 | ADL5802 | IC Mixer 100 MHz - 6 GHz |  | Yes | https://www.digikey.com/product-detail/en/analog-devices-inc/ADL5802ACPZ-R7/ADL5802ACPZ-R7CT-ND/2615974 | ADL5802ACPZ-R7CT-ND | Analog Devices Inc. | ADL5802ACPZ-R7 | Datasheets\ADL5802.pdf |  |  | 2019-06-05 | 2019-06-10 | #N/A | ADL5802ACPZ-R7CT-ND | 1
15 | U3,U12 | PAT1220 | GND is large pad ¦ GND is large pad | 2 | PAT1220-6dB | RF Attenuator 6 dB |  | Yes | https://www.digikey.com/product-detail/en/susumu/PAT1220-C-6DB-T5/PAT126CT-ND/948905 | PAT126CT-ND | Susumu | PAT1220-C-6DB-T5 | Datasheets\n_catalog_partition16_en.pdf |  |  | 2019-06-05 | 2019-06-10 | #N/A | PAT126CT-ND | 1
21 | U30 | FTG256 | A1 has an arrow ¦ | 1 | XC7A15T-1FTG256C | FPGA |  | Yes | https://www.digikey.com/products/en?keywords=XC7A15T-1FTG256C | 122-1930-ND | Xilinx Inc. | XC7A15T-1FTG256C | Datasheets\ds181_Artix_7_Data_Sheet.pdf | 260 +0/-10 |  | 2019-06-05 | 2019-06-10 | #N/A | 122-1930-ND | 1
100 | U31 | USB_MICRO | - | 1 | USB-MICRO | 5 pin AB receptable |  | No | https://www.digikey.com/products/en?keywords=2073-USB3070-30-ACT-ND | 2073-USB3070-30-ACT-ND | GCT | USB3070-30-A | Datasheets\usb3070.pdf | N/A | N/A | 2019-06-05 | 2019-06-10 | #N/A | 2073-USB3070-30-ACT-ND | 1
100 | U31 | USB_MICRO | - | 1 | USB-MICRO | Alternative receptacle |  | No | https://www.digikey.com/product-detail/en/amphenol-icc-fci/10118192-0001LF/609-4613-1-ND/2785378 | 609-4613-1-ND | Amphenol ICC (FCI) | 10118192-0001LF | Datasheets\10118192.pdf | N/A | N/A | 2019-06-05 | 2019-06-10 | #N/A | #N/A
100 | U31 | USB_MICRO | - | 1 | USB-MICRO | Alternative receptacle |  | No | https://www.digikey.com/product-detail/en/amphenol-icc-fci/10104111-0001LF/609-4053-1-ND/2350359 | 609-4053-1-ND | Amphenol ICC (FCI) | 10104111-0001LF | Datasheets\10104111.pdf | N/A | N/A | 2019-06-05 | 2019-06-10 | #N/A | #N/A
100 | U31 | USB_MICRO | - | 1 | USB-MICRO | Alternative receptacle |  | No | https://www.digikey.com/product-detail/en/amphenol-icc-fci/10104110-0001LF/609-4052-1-ND/2350358 | 609-4052-1-ND | Amphenol ICC (FCI) | 10104110-0001LF | Datasheets\10104110.pdf | N/A | N/A | 2019-06-05 | 2019-06-10 | #N/A | #N/A
100 | U31 | USB_MICRO | - | 1 | USB-MICRO | Alternative receptacle |  | No | https://www.digikey.com/product-detail/en/amphenol-icc-fci/10118192-0002LF/609-5379-1-ND/8555650 | 609-5379-1-ND | Amphenol ICC (FCI) | 10118192-0002LF | Datasheets\10118192.pdf | N/A | N/A | 2019-06-05 | 2019-06-10 | #N/A | #N/A
97 | U32 | SOT-23-6 | Ring ¦ Half dot | 1 | 93LC46B | EEPROM 1k SPI 2 MHz |  | Yes | https://www.digikey.com/product-detail/en/microchip-technology/93LC46BT-I-OT/93LC46BT-I-OTCT-ND/857643 | 93LC46BT-I/OTCT-ND | Microchip Technology | 93LC46BT-I/OT | Datasheets\20001749K.pdf |  |  | 2019-06-05 | 2019-06-10 | #N/A | 93LC46BT-I/OTCT-ND | 1
9 | U33 | LQFP-64_10x10mm_Pitch0.5mm | Bar ¦ Dot | 1 | FT2232H | FTDI chip |  | Yes | https://www.digikey.com/product-detail/en/ftdi-future-technology-devices-international-ltd/FT2232HL-REEL/768-1024-1-ND/1986057 | 768-1024-1-ND | FTDI, Future Technology Devices International Ltd | FT2232HL-REEL | Datasheets\DS_FT2232H.pdf | 260 +0/-5 | 30 +/- 10 | 2019-06-05 | 2019-06-10 | #N/A | 768-1024-1-ND | 1
102 | U34,U35 | VFQFN-24 | Extra corner ¦ Some kind of chamfer | 2 | ADA4940-2 | IC OPAMP DIFF 2 CIRCUIT |  | Yes | https://www.digikey.com/product-detail/en/analog-devices-inc/ADA4940-2ACPZ-R2/ADA4940-2ACPZ-R2CT-ND/6570898 | ADA4940-2ACPZ-R2CT-ND | Analog Devices Inc. | ADA4940-2ACPZ-R2 | Datasheets\ADA4940-1_4940-2.pdf | 300 | 10 | 2019-06-05 | 2019-06-10 | #N/A | ADA4940-2ACPZ-R2CT-ND | 1
61 | U4 | KT2520K | Corner ¦ Dot | 1 | KT2520K | TCXO, 40 MHz |  | Yes | https://www.mouser.com/ProductDetail/Kyocera-Electronic-Components/KT2520K40000DAW18TAS?qs=sGAEpiMZZMt8oz%2FHeiymAJuQj90JDo52NjeV9XNSMxaz9qPutyjJEw%3D%3D | 581-KT2520K4DAW18TAS | Kyocera | KT2520K40000DAW18TAS | Datasheets\kt2520_e-1388822.pdf |  |  | 2019-06-10 | 2019-06-12 | #N/A | 581-KT2520K4DAW18TAS | 1
38 | U40 | DFN-S-8-1EP_6x5mm_Pitch1.27mm | Long bar ¦ Dot | 1 | W25Q32JV | W25Q32JVZPIQ, 32 Mbit flash |  | Yes | https://www.digikey.com/product-detail/en/winbond-electronics/W25Q32JVZPIQ/W25Q32JVZPIQ-ND/6167525 | W25Q32JVZPIQ-ND | Winbond Electronics | W25Q32JVZPIQ | Datasheets\w25q32jv revg 03272018 plus.pdf |  |  | 2019-06-05 | 2019-06-10 | #N/A | W25Q32JVZPIQ-ND | 1
40 | U5 | SOT-353_SC-70-5 | - | 1 | NC7S04P5X | IC Inverter 1 channel |  | Yes | https://www.digikey.com/product-detail/en/on-semiconductor/NC7S04P5X/NC7S04P5XCT-ND/965679 | NC7S04P5XCT-ND | ON Semiconductor | NC7S04P5X | Datasheets\NC7S04-1301493.pdf | 260 | 10 | 2019-06-05 | 2019-06-10 | #N/A | NC7S04P5XCT-ND | 1
58 | U6 | DFN-8 | Long bar ¦ Chamfer | 1 | NB3N551 | IC CLK BUFFER |  | Yes | https://www.digikey.com/products/en/integrated-circuits-ics/clock-timing-clock-buffers-drivers/764?k=nb3n551&k=&pkeyword=nb3n551&sv=0&pv1291=1892&sf=0&FV=ffe002fc%2C1c0002%2C1c0006&quantity=&ColumnSort=0&page=1&stock=1&pageSize=25 | NB3N551MNR4GOSCT-ND | ON Semiconductor | NB3N551MNR4G | Datasheets\NB3N551-D-83648.pdf |  |  | 2019-06-05 | 2019-06-10 | #N/A | NB3N551MNR4GOSCT-ND | 1
13 | U7 | SOT-353_SC-70-5 | Longest bar ¦ Dot | 1 | TLV172DCK | IC OPAMP |  | Yes | https://www.digikey.com/product-detail/en/texas-instruments/TLV172IDCKR/296-48697-1-ND/8567741 | 296-48697-1-ND | Texas Instruments | TLV172IDCKR | Datasheets\tlv172.pdf | 260 |  | 2019-06-05 | 2019-06-10 | #N/A | 296-48697-1-ND | 1
17 | U8 | QFN-64-1EP_9x9mm_Pitch0.5mm | Broken edge ¦ Dot on top, chamfer bottom | 1 | LTC2292 | LTC2292CUP, DC |  | Yes | https://www.digikey.com/product-detail/en/linear-technology-analog-devices/LTC2292CUP-PBF/LTC2292CUP-PBF-ND/963879 | LTC2292CUP#PBF-ND | Linear Technology/Analog Devices | LTC2292CUP#PBF | Datasheets\229321fa.pdf |  |  | 2019-06-05 | 2019-06-10 | #N/A | LTC2292CUP#PBF-ND | 1
27 | Y1 | ABM10 | No marking ¦ Cut edge | 1 | ABM10-167-12.000MHZ-T3 | CRYSTAL 12 MHz |  | Yes | https://www.digikey.com/product-detail/en/abracon-llc/ABM10-167-12.000MHZ-T3/535-13521-1-ND/6140274 | 535-13521-1-ND | Abracon LLC | ABM10-167-12.000MHZ-T3 | Datasheets\ABM10-167-12.000MHz.pdf | 260 | 10 | 2019-06-05 | 2019-06-10 | #N/A | 535-13521-1-ND | 1
105 | Z1 | coupler | - | 1 | 15dB COUPLER | 4 pins, footprint not found |  | Yes | - | - | [7 empty] | - | -
106 |  | Antenna | - | 3 | ANTENNA | Helicoidal antenna |  | Yes | https://www.amazon.com/AOMWAY-Helical-Antenna-Circular-Polarization/dp/B01E5432I8 | ANT003 | [7 empty] | #N/A | #N/A
107 |  | BARREL JACK | - | 1 | 12 VDC power supply |  |  |  | https://www.amazon.com/inShareplus-Mounted-Switching-Connector-Adapter/dp/B01GD4ZQRS/ref=sr_1_8?crid=2Y0V5ZNFDPP11&keywords=12+vdc+power+adapter&qid=1559761837&s=gateway&sprefix=12+vdc%2Caps%2C215&sr=8-8 |  | Amazon | [6 empty] | #N/A | #N/A
108 |  | USB_MICRO | - | 1 | USB-MICRO cable |  |  |  | https://www.amazon.com/AmazonBasics-Male-Micro-Cable-Black/dp/B07232M876/ref=sr_1_3?keywords=amazon%2Bmicro%2Busb%2Bcable&qid=1559762077&s=pc&sr=1-3&th=1 |  | Amazon | [6 empty] | #N/A | #N/A
109 |  | MICRO_SD | - | 1 | Micro SD |  |  |  | https://www.amazon.com/gp/product/B073JYVKNX/ref=ox_sc_act_title_2?smid=ATVPDKIKX0DER&psc=1 |  | Amazon | [6 empty] | #N/A | #N/A
Note on F1: [Threaded comment] Your version of Excel allows you to read this threaded comment; however, any edits to it will get removed if the file is opened in a newer version of Excel. Learn more: https://go.microsoft.com/fwlink/?linkid=870924 Comment: The units are missing which creates a duplicate for the inductance: 2.2uH and 2.2uF.
Note on G32: [Threaded comment] Your version of Excel allows you to read this threaded comment; however, any edits to it will get removed if the file is opened in a newer version of Excel. Learn more: https://go.microsoft.com/fwlink/?linkid=870924 Comment: Discontinued at Digi-Key -> get some extra if possible.
Note on G44: [Threaded comment] Your version of Excel allows you to read this threaded comment; however, any edits to it will get removed if the file is opened in a newer version of Excel. Learn more: https://go.microsoft.com/fwlink/?linkid=870924 Comment: FPGA programming pins
Note on G54: [Threaded comment] Your version of Excel allows you to read this threaded comment; however, any edits to it will get removed if the file is opened in a newer version of Excel. Learn more: https://go.microsoft.com/fwlink/?linkid=870924 Comment: On CLK line
Note on G73: [Threaded comment] Your version of Excel allows you to read this threaded comment; however, any edits to it will get removed if the file is opened in a newer version of Excel. Learn more: https://go.microsoft.com/fwlink/?linkid=870924 Comment: nA/uA inputs to the chip
Note on G80: [Threaded comment] Your version of Excel allows you to read this threaded comment; however, any edits to it will get removed if the file is opened in a newer version of Excel. Learn more: https://go.microsoft.com/fwlink/?linkid=870924 Comment: VCO output
Note on G81: [Threaded comment] Your version of Excel allows you to read this threaded comment; however, any edits to it will get removed if the file is opened in a newer version of Excel. Learn more: https://go.microsoft.com/fwlink/?linkid=870924 Comment: In series with ADC input
Note on G82: [Threaded comment] Your version of Excel allows you to read this threaded comment; however, any edits to it will get removed if the file is opened in a newer version of Excel. Learn more: https://go.microsoft.com/fwlink/?linkid=870924 Comment: Replaced from obsolete
Note on G84: [Threaded comment] Your version of Excel allows you to read this threaded comment; however, any edits to it will get removed if the file is opened in a newer version of Excel. Learn more: https://go.microsoft.com/fwlink/?linkid=870924 Comment: E option is for RoHS compliance
Note on G85: [Threaded comment] Your version of Excel allows you to read this threaded comment; however, any edits to it will get removed if the file is opened in a newer version of Excel. Learn more: https://go.microsoft.com/fwlink/?linkid=870924 Comment: XXX-R and XXX-T are the same, just Tape or Reel.
Note on G86: [Threaded comment] Your version of Excel allows you to read this threaded comment; however, any edits to it will get removed if the file is opened in a newer version of Excel. Learn more: https://go.microsoft.com/fwlink/?linkid=870924 Comment: Replacement unclear. Broadcom contacted 06/04/19. Might trigger a schematic redesign. Options: SST11CP15E Win-Source sells obsolete components and has it!
Note on G92: [Threaded comment] Your version of Excel allows you to read this threaded comment; however, any edits to it will get removed if the file is opened in a newer version of Excel. Learn more: https://go.microsoft.com/fwlink/?linkid=870924 Comment: Just how it is delivered to DK
Note on G98: [Threaded comment] Your version of Excel allows you to read this threaded comment; however, any edits to it will get removed if the file is opened in a newer version of Excel. Learn more: https://go.microsoft.com/fwlink/?linkid=870924 Comment: Too many options but non-critical component and I can still buy many of them.
Note on G105: [Threaded comment] Your version of Excel allows you to read this threaded comment; however, any edits to it will get removed if the file is opened in a newer version of Excel. Learn more: https://go.microsoft.com/fwlink/?linkid=870924 Comment: Just about pricing - same items
Note on G106: [Threaded comment] Your version of Excel allows you to read this threaded comment; however, any edits to it will get removed if the file is opened in a newer version of Excel. Learn more: https://go.microsoft.com/fwlink/?linkid=870924 Comment: KT2520K40000DAW18TAS 40 MHz - out of stock at DigiKey but could be found at Mouser.
Note on G113: [Threaded comment] Your version of Excel allows you to read this threaded comment; however, any edits to it will get removed if the file is opened in a newer version of Excel. Learn more: https://go.microsoft.com/fwlink/?linkid=870924 Comment: Not a part - specific portion of track

## DEBUG
Disambiguation
WARNING: designations are not unique!! Due to the absence of unit and packaging info, they could be multiple components
Row Labels | Count of SPN | Hello | Check that unique(top SPN, bottom SPN) count is identical to the BOM SPN count.
0 | 1 | - | -
0.5p | 1 | - | 1127-2957-ND | 1 | 96
0.6n | 1 | 1127-2957-ND | 122-1930-ND | 1
1.15k | 1 | 122-1930-ND | 1276-1092-1-ND | 1
1.5k | 1 | 1276-1092-1-ND | 1276-3064-1-ND | 1
1.87k | 1 | 1276-3064-1-ND | 1276-6374-1-ND | 1
10.5k | 1 | 1276-6374-1-ND | 2073-USB3070-30-ACT-ND | 1
100 | 1 | 1276-6374-1-ND | 296-24264-1-ND | 1
100n | 1 | 2073-USB3070-30-ACT-ND | 296-40357-1-ND | 1
100p | 1 | 296-24264-1-ND | 296-41463-1-ND | 1
100u | 1 | 296-40357-1-ND | 296-48317-1-ND | 1
10k | 1 | 296-41463-1-ND | 296-48697-1-ND | 1
10n | 1 | 296-48317-1-ND | 296-48786-1-ND | 1
10p | 1 | 296-48697-1-ND | 311-0.0JRCT-ND | 1
10u | 1 | 296-48786-1-ND | 311-1.00KLRCT-ND | 1
12 VDC power supply |  | 311-0.0JRCT-ND | 311-1.50KLRCT-ND | 1
12k | 1 | 311-0.0JRCT-ND | 311-10.0KLRCT-ND | 1
15dB COUPLER | 1 | 311-1.00KLRCT-ND | 311-1001-1-ND | 1
15k | 1 | 311-1.00KLRCT-ND | 311-1009-1-ND | 1
15n | 1 | 311-1.50KLRCT-ND | 311-100LRCT-ND | 1
15p | 1 | 311-10.0KLRCT-ND | 311-1014-1-ND | 1
18 | 1 | 311-1001-1-ND | 311-1017-1-ND | 1
18p | 1 | 311-1009-1-ND | 311-1024-1-ND | 1
1k | 1 | 311-100LRCT-ND | 311-1039-1-ND | 1
1u | 1 | 311-100LRCT-ND | 311-1041-1-ND | 1
2.2k | 1 | 311-1014-1-ND | 311-12.0KLRCT-ND | 1
2.2n | 1 | 311-1017-1-ND | 311-1338-1-ND | 1
2.2u | 2 | 311-1024-1-ND | 311-1340-1-ND | 1
22 | 1 | 311-1039-1-ND | 311-1349-1-ND | 1
240 | 1 | 311-1041-1-ND | 311-1415-1-ND | 1
2k | 1 | 311-12.0KLRCT-ND | 311-1444-1-ND | 1
3.1k | 1 | 311-1338-1-ND | 311-1451-1-ND | 1
3.57k | 1 | 311-1338-1-ND | 311-1455-1-ND | 1
33 | 1 | 311-1340-1-ND | 311-15.0KLRCT-ND | 1
33u (SRR6040A-330M) | 1 | 311-1340-1-ND | 311-1672-1-ND | 1
39k | 1 | 311-1349-1-ND | 311-1678-1-ND | 1
39p | 1 | 311-1349-1-ND | 311-1689-1-ND | 1
4.7k | 1 | 311-1415-1-ND | 311-1713-1-ND | 1
4.7n | 1 | 311-1444-1-ND | 311-1863-1-ND | 1
4.7u | 2 | 311-1444-1-ND | 311-1865-1-ND | 1
4.99k | 1 | 311-1451-1-ND | 311-2.20KLRCT-ND | 1
470k | 1 | 311-1451-1-ND | 311-22.0LRCT-ND | 1
470n | 1 | 311-1455-1-ND | 311-240LRCT-ND | 1
47k | 1 | 311-1455-1-ND | 311-2KLRCT-ND | 1
47u | 1 | 311-15.0KLRCT-ND | 311-3.09KLRCT-ND | 1
49.9 | 1 | 311-1672-1-ND | 311-33.0LRCT-ND | 1
5.49k | 1 | 311-1678-1-ND | 311-39.0KLRCT-ND | 1
51p | 1 | 311-1689-1-ND | 311-4.7KLRCT-ND | 1
5400BL15B050E | 1 | 311-1713-1-ND | 311-4.99KLRCT-ND | 1
550 | 1 | 311-1863-1-ND | 311-47.0KLRCT-ND | 1
56 | 1 | 311-1863-1-ND | 311-470KLRCT-ND | 1
590 | 1 | 311-1865-1-ND | 311-49.9LRCT-ND | 1
59k | 1 | 311-1865-1-ND | 311-5.49KLRCT-ND | 1
6.8k | 1 | 311-2.20KLRCT-ND | 311-549LRCT-ND | 1
6.98k | 1 | 311-22.0LRCT-ND | 311-56.0LRCT-ND | 1
68k | 1 | 311-240LRCT-ND | 311-59KLRCT-ND | 1
68p | 1 | 311-2KLRCT-ND | 311-6.80KLRCT-ND | 1
7.5k | 1 | 311-3.09KLRCT-ND | 311-68.0KLRCT-ND | 1
8.2k | 1 | 311-33.0LRCT-ND | 311-7.50KLRCT-ND | 1
8.2n | 1 | 311-33.0LRCT-ND | 311-8.20KLRCT-ND | 1
93LC46B | 1 | 311-39.0KLRCT-ND | 445-174620-1-ND | 1
ABM10-167-12.000MHZ-T3 | 1 | 311-4.7KLRCT-ND | 445-6758-1-ND | 1
ADA4940-2 | 1 | 311-4.7KLRCT-ND | 490-5263-1-ND | 1
ADF4158 | 1 | 311-4.99KLRCT-ND | 490-7690-1-ND | 1
ADL5802 | 1 | 311-47.0KLRCT-ND | 497-10813-1-ND | 1
ANTENNA | 1 | 311-470KLRCT-ND | 535-13521-1-ND | 1
BARREL_JACK | 1 | 311-49.9LRCT-ND | 576-2840-1-ND | 1
BLM18PG181SN1D | 1 | 311-5.49KLRCT-ND | 581-KT2520K4DAW18TAS | 1
BOTTOM STENCIL |  | 311-549LRCT-ND | 609-5162-1-ND | 1
CIC21P101NE | 1 | 311-56.0LRCT-ND | 712-1058-1-ND | 1
CONN_01X01 | 2 | 311-59KLRCT-ND | 732-4978-1-ND | 1
CONN_02X04 | 1 | 311-6.80KLRCT-ND | 768-1024-1-ND | 1
DNP | 4 | 311-68.0KLRCT-ND | 863-1398-1-ND | 1
DNP(RE1C002UN) | 1 | 311-68.0KLRCT-ND | 93LC46BT-I/OTCT-ND | 1
FT2232H | 1 | 311-7.50KLRCT-ND | ADA4940-2ACPZ-R2CT-ND | 1
HMC431LP4 | 1 | 311-8.20KLRCT-ND | ADF4158CCPZ-RL7CT-ND | 1
KT2520K | 1 | 445-174620-1-ND | ADL5802ACPZ-R7CT-ND | 1
L7980 | 1 | 445-6758-1-ND | CONSMA003.062-ND | 1
LED | 1 | 490-5263-1-ND | EJ508A-ND | 1
LP2985A-10DBVR | 1 | 490-5263-1-ND | HR1942CT-ND | 1
LP5907-1.8 | 1 | 490-7690-1-ND | LTC2292CUP#PBF-ND | 1
LP5907-3.0 | 1 | 497-10813-1-ND | MGA-25203-TR1G | 1
LQW15AN9N9J80D | 1 | 535-13521-1-ND | NB3N551MNR4GOSCT-ND | 1
LTC2292 | 1 | 576-2840-1-ND | NC7S04P5XCT-ND | 1
MGA-25203 | 1 | 581-KT2520K4DAW18TAS | P19743CT-ND | 1
MIC5301-3.3 | 1 | 609-5162-1-ND | PAT126CT-ND | 1
Micro SD |  | 712-1058-1-ND | RE1C002UNTCLCT-ND | 1
NB3N551 | 1 | 732-4978-1-ND | SRR6040A-330MCT-ND | 1
NC7S04P5X | 1 | 768-1024-1-ND | SS13FLCT-ND | 1
PAT1220-6dB | 1 | 863-1398-1-ND | W25Q32JVZPIQ-ND | 1
PCB |  | 93LC46BT-I/OTCT-ND | YAG2951CT-ND | 1
RE1C002UN | 1 | ADA4940-2ACPZ-R2CT-ND | YAG3021CT-ND | 1
SD_Card_DM3BT | 1 | ADF4158CCPZ-RL7CT-ND | YAG3033CT-ND | 1
SKY65404 | 1 | ADL5802ACPZ-R7CT-ND | YAG3048CT-ND | 1
SMA | 1 | CONSMA003.062-ND | YAG3150CT-ND | 1
SS13FL | 1 | EJ508A-ND | YAG3193CT-ND | 1
SW_PUSH | 1 | HR1942CT-ND | YAG3220CT-ND | 1
TLV172DCK | 1 | LTC2292CUP#PBF-ND
TOP STENCIL |  | MGA-25203-TR1G
TPS7A91 | 1 | NB3N551MNR4GOSCT-ND
TRF37A73 | 1 | NC7S04P5XCT-ND
USB-MICRO | 5 | P19743CT-ND
USB-MICRO cable |  | PAT126CT-ND
Via | 1 | RE1C002UNTCLCT-ND
W25Q32JV | 1 | SRR6040A-330MCT-ND
XC7A15T-1FTG256C | 1 | SS13FLCT-ND
Grand Total | 110 | W25Q32JVZPIQ-ND
YAG2951CT-ND
YAG3021CT-ND
YAG3033CT-ND
YAG3048CT-ND
YAG3150CT-ND
YAG3193CT-ND
YAG3220CT-ND

## Bottom layer
SPN | Ref | Val | Package | PosX | PosY | Rot | Side
- | P6 | CONN_01X01 | TP_1.00 | 170.225 | -112.7 | 0 | bottom
- | C71 | DNP | C_0805b | 131.49 | -90.34 | 270 | bottom
- | C72 | DNP | C_0805b | 132.69 | -90.34 | 270 | bottom
- | C81 | DNP | C_0805b | 165.35 | -86.6 | 180 | bottom
- | C169 | DNP | C_0805b | 150.8 | -87.075 | 270 | bottom
- | C174 | DNP | C_0402b | 170.25 | -96.95 | 270 | bottom
- | C175 | DNP | C_0402b | 147.35 | -98.3 | 270 | bottom
- | C177 | DNP | C_0805b | 133.575 | -80.125 | 90 | bottom
- | C178 | DNP | C_0805b | 135.875 | -80.05 | 90 | bottom
- | R31 | DNP | R_0402b | 139.31 | -83.25 | 0 | bottom
- | R50 | DNP | R_0402b | 193.825 | -105.55 | 270 | bottom
- | R69 | DNP | R_0402b | 153.74 | -102.92 | 0 | bottom
- | R101 | DNP | R_0402b | 175.2 | -91.5 | 0 | bottom
- | Q2 | DNP(RE1C002UN) | SOT-416 | 172.15 | -97.45 | 180 | bottom
1276-6374-1-ND | FB11 | CIC21P101NE | C_0805b | 131 | -86.15 | 270 | bottom
311-0.0JRCT-ND | R20 | 0 | R_0402b | 186.75 | -108.91 | 270 | bottom
311-0.0JRCT-ND | R70 | 0 | R_0402b | 153.73 | -103.91 | 180 | bottom
311-0.0JRCT-ND | R87 | 0 | R_0402b | 194 | -120.025 | 180 | bottom
311-0.0JRCT-ND | R89 | 0 | R_0402b | 194.075 | -118.7 | 0 | bottom
311-0.0JRCT-ND | R90 | 0 | R_0402b | 194.5 | -113.45 | 180 | bottom
311-0.0JRCT-ND | R94 | 0 | R_0402b | 194.65 | -112.1 | 0 | bottom
311-0.0JRCT-ND | R103 | 0 | R_0402b | 141.4 | -82.55 | 90 | bottom
311-0.0JRCT-ND | R114 | 0 | R_0402b | 150.6 | -102.5 | 180 | bottom
311-0.0JRCT-ND | R115 | 0 | R_0402b | 150.75 | -99.55 | 180 | bottom
311-1.00KLRCT-ND | R35 | 1k | R_0402b | 171.7 | -85.6568 | 0 | bottom
311-1.00KLRCT-ND | R111 | 1k | R_0402b | 150.35 | -103.85 | 0 | bottom
311-1.50KLRCT-ND | R46 | 1.5k | R_0402b | 148.8253 | -92.8638 | 90 | bottom
311-10.0KLRCT-ND | R73 | 10k | R_0402b | 135 | -107.05 | 0 | bottom
311-10.0KLRCT-ND | R83 | 10k | R_0402b | 126.05 | -110.5 | 270 | bottom
311-100LRCT-ND | R42 | 100 | R_0402b | 155.06 | -85.21 | 0 | bottom
311-1039-1-ND | C75 | 4.7n | C_0402b | 157.27 | -85.19 | 0 | bottom
311-1041-1-ND | C74 | 8.2n | C_0402b | 170.85 | -84.2568 | 0 | bottom
311-1338-1-ND | C21 | 100n | C_0402b | 190.15 | -88.55 | 270 | bottom
311-1338-1-ND | C32 | 100n | C_0402b | 201.93 | -86.385 | 180 | bottom
311-1338-1-ND | C43 | 100n | C_0402b | 201.475 | -93.2 | 0 | bottom
311-1338-1-ND | C108 | 100n | C_0402b | 196.65 | -105.475 | 0 | bottom
311-1338-1-ND | C115 | 100n | C_0402b | 196.35 | -99.025 | 0 | bottom
311-1338-1-ND | C116 | 100n | C_0402b | 201.75 | -98.85 | 270 | bottom
311-1338-1-ND | C152 | 100n | C_0402b | 131.35 | -119.2 | 270 | bottom
311-1338-1-ND | C153 | 100n | C_0402b | 133.25 | -109 | 90 | bottom
311-1338-1-ND | C154 | 100n | C_0402b | 143.06 | -119.335 | 270 | bottom
311-1338-1-ND | C158 | 100n | C_0402b | 141.05 | -122.05 | 0 | bottom
311-1338-1-ND | C159 | 100n | C_0402b | 139.5 | -112.65 | 180 | bottom
311-1338-1-ND | C160 | 100n | C_0402b | 142.785 | -116.785 | 270 | bottom
311-1338-1-ND | C161 | 100n | C_0402b | 137.75 | -110.7 | 0 | bottom
311-1338-1-ND | C210 | 100n | C_0402b | 135.2 | -121.8 | 0 | bottom
311-1340-1-ND | C29 | 68p | C_0402b | 192.45 | -81.27 | 180 | bottom
311-1349-1-ND | C16 | 10n | C_0402b | 165.65 | -91.15 | 180 | bottom
311-1349-1-ND | C96 | 10n | C_0402b | 180.223 | -89.811 | 90 | bottom
311-1349-1-ND | C97 | 10n | C_0402b | 147.0753 | -93.3638 | 0 | bottom
311-1349-1-ND | C99 | 10n | C_0402b | 185.2413 | -81.5307 | 90 | bottom
311-1444-1-ND | C19 | 1u | C_0603b | 182.2 | -110.92 | 270 | bottom
311-1444-1-ND | C20 | 1u | C_0603b | 183.43 | -110.92 | 270 | bottom
311-1444-1-ND | C217 | 1u | C_0603b | 177.8 | -111.38 | 270 | bottom
311-1444-1-ND | C218 | 1u | C_0603b | 179.2 | -111.36 | 270 | bottom
311-1444-1-ND | C222 | 1u | C_0603b | 174.0655 | -108.0757 | 270 | bottom
311-1451-1-ND | C31 | 2.2u_0603 | C_0603b | 184.65 | -107.2 | 180 | bottom
311-1451-1-ND | C216 | 2.2u_0603 | C_0603b | 176 | -105.9 | 0 | bottom
311-1455-1-ND | C155 | 4.7u_0603 | C_0603b | 128.95 | -114.45 | 270 | bottom
311-1455-1-ND | C157 | 4.7u_0603 | C_0603b | 133 | -116.1 | 90 | bottom
311-1689-1-ND | C170 | 470n | C_0402b | 162.25 | -118.75 | 270 | bottom
311-1689-1-ND | C171 | 470n | C_0402b | 150.025 | -118.625 | 270 | bottom
311-1689-1-ND | C187 | 470n | C_0402b | 161.3685 | -101.1022 | 90 | bottom
311-1689-1-ND | C189 | 470n | C_0402b | 159.9185 | -108.6422 | 0 | bottom
311-1689-1-ND | C190 | 470n | C_0402b | 157.6785 | -103.0522 | 180 | bottom
311-1689-1-ND | C191 | 470n | C_0402b | 157.3085 | -107.1422 | 180 | bottom
311-1689-1-ND | C192 | 470n | C_0402b | 159.8985 | -104.0622 | 0 | bottom
311-1689-1-ND | C193 | 470n | C_0402b | 158.8085 | -102.0722 | 180 | bottom
311-1689-1-ND | C197 | 470n | C_0402b | 168.1985 | -97.9322 | 270 | bottom
311-1689-1-ND | C198 | 470n | C_0402b | 155.4285 | -101.0822 | 180 | bottom
311-1689-1-ND | C199 | 470n | C_0402b | 164.6785 | -107.4922 | 180 | bottom
311-1689-1-ND | C200 | 470n | C_0402b | 164.2185 | -102.6622 | 270 | bottom
311-1689-1-ND | C201 | 470n | C_0402b | 153.8685 | -111.2622 | 90 | bottom
311-1689-1-ND | C202 | 470n | C_0402b | 167.6485 | -106.1422 | 180 | bottom
311-1689-1-ND | C203 | 470n | C_0402b | 161.8285 | -108.6422 | 180 | bottom
311-1689-1-ND | C204 | 470n | C_0402b | 157.05 | -98.2 | 270 | bottom
311-1689-1-ND | C205 | 470n | C_0402b | 157.3 | -105.8 | 180 | bottom
311-1689-1-ND | C250 | 470n | C_0402b | 161.6085 | -107.0822 | 180 | bottom
311-1689-1-ND | C251 | 470n | C_0402b | 165.5985 | -110.2222 | 180 | bottom
311-1713-1-ND | C73 | 15n | C_0402b | 139.57 | -85.4666 | 0 | bottom
311-1863-1-ND | C185 | 4.7u_0805 | C_0805b | 154.5 | -94.85 | 180 | bottom
311-1863-1-ND | C186 | 4.7u_0805 | C_0805b | 159.21 | -115.27 | 270 | bottom
311-1863-1-ND | C188 | 4.7u_0805 | C_0805b | 157.75 | -93.85 | 90 | bottom
311-1863-1-ND | C194 | 4.7u_0805 | C_0805b | 167.58 | -114.48 | 0 | bottom
311-1865-1-ND | C70 | 10u | C_0805b | 130.39 | -90.34 | 270 | bottom
311-1865-1-ND | C84 | 10u | C_0805b | 149.65 | -87.075 | 270 | bottom
311-2.20KLRCT-ND | R79 | 2.2k | R_0402b | 136.61 | -107.69 | 0 | bottom
311-22.0LRCT-ND | R21 | 22 | R_0402b | 188.55 | -105.5 | 0 | bottom
311-2KLRCT-ND | R44 | 2k | R_0402b | 179.743 | -88.1411 | 180 | bottom
311-2KLRCT-ND | R49 | 2k | R_0402b | 194.86 | -105 | 90 | bottom
311-33.0LRCT-ND | R38 | 33 | R_0402b | 137.26 | -85.4066 | 0 | bottom
311-39.0KLRCT-ND | R14 | 39k | R_0402b | 201.905 | -87.41 | 0 | bottom
311-4.7KLRCT-ND | R5 | 4.7k | R_0402b | 193.13 | -89.88 | 270 | bottom
311-4.7KLRCT-ND | R6 | 4.7k | R_0402b | 191.96 | -89.43 | 0 | bottom
311-4.7KLRCT-ND | R7 | 4.7k | R_0402b | 192.63 | -82.24 | 180 | bottom
311-4.7KLRCT-ND | R82 | 4.7k | R_0402b | 126.05 | -108.8 | 270 | bottom
311-4.7KLRCT-ND | R112 | 4.7k | R_0402b | 174.05 | -122.03 | 0 | bottom
311-4.7KLRCT-ND | R118 | 4.7k | R_0402b | 173.18 | -115.69 | 90 | bottom
311-4.99KLRCT-ND | R32 | 4.99k | R_0402b | 138.06 | -86.8666 | 0 | bottom
311-4.99KLRCT-ND | R34 | 4.99k | R_0402b | 169.85 | -85.6568 | 0 | bottom
311-4.99KLRCT-ND | R36 | 4.99k | R_0402b | 155.4 | -86.71 | 0 | bottom
311-470KLRCT-ND | R3 | 470k | R_0402b | 165.5 | -92.25 | 180 | bottom
311-470KLRCT-ND | R8 | 470k | R_0402b | 167.14 | -92.11 | 90 | bottom
311-5.49KLRCT-ND | R1 | 5.49k | R_0402b | 201.56 | -90.05 | 0 | bottom
311-56.0LRCT-ND | R41 | 56 | R_0402b | 168.95 | -84.2568 | 0 | bottom
311-68.0KLRCT-ND | R104 | 68k | R_0402b | 146.9 | -101.6 | 0 | bottom
311-7.50KLRCT-ND | R33 | 7.5k | R_0402b | 140.32 | -86.8266 | 0 | bottom
490-5263-1-ND | FB12 | BLM18PG181SN1D | C_0603b | 129 | -111.05 | 270 | bottom
YAG2951CT-ND | R43 | 10.5k | R_0402b | 181.233 | -89.821 | 90 | bottom
YAG3033CT-ND | R48 | 1.15k | R_0402b | 186.2713 | -79.7707 | 90 | bottom
YAG3048CT-ND | R45 | 1.87k | R_0402b | 147.1253 | -94.4638 | 0 | bottom
YAG3150CT-ND | R47 | 3.57k | R_0402b | 186.2313 | -81.4807 | 90 | bottom
YAG3193CT-ND | R37 | 590 | R_0402b | 157.86 | -86.72 | 0 | bottom
YAG3220CT-ND | R10 | 6.98k | R_0402b | 201.93 | -88.31 | 180 | bottom

## Top layer
SPN | Ref | Val | Package | PosX | PosY | Rot | Side
- | C1 | DNP | C_0805b | 153 | -92.05 | 90 | top
- | C103 | DNP | C_0805b | 181.95 | -90.45 | 90 | top
- | C104 | DNP | C_0805b | 144.85 | -94.15 | 180 | top
- | C105 | DNP | C_0805b | 189.3913 | -80.8007 | 90 | top
- | C107 | DNP | C_0805b | 192.3 | -96 | 270 | top
- | C124 | DNP | C_0402b | 209.64 | -113.73 | 90 | top
- | C125 | DNP | C_0402b | 209.375 | -118.845 | 90 | top
- | C140 | DNP | C_0402b | 194.17 | -120.885 | 0 | top
- | C141 | DNP | C_0402b | 194.06 | -119.255 | 0 | top
- | C142 | DNP | C_0402b | 194.095 | -113.535 | 0 | top
- | C143 | DNP | C_0402b | 194.145 | -111.985 | 0 | top
- | C144 | DNP | C_0402b | 191.85 | -120.905 | 0 | top
- | C145 | DNP | C_0402b | 191.79 | -119.205 | 0 | top
- | C146 | DNP | C_0402b | 191.745 | -113.575 | 0 | top
- | C147 | DNP | C_0402b | 191.855 | -111.975 | 0 | top
- | C148 | DNP | C_0402b | 182.82 | -118.32 | 180 | top
- | C149 | DNP | C_0402b | 184.89 | -114.3 | 180 | top
- | C172 | DNP | C_0805b | 206.775 | -108.85 | 90 | top
- | C173 | DNP | C_0805b | 192.875 | -107.95 | 180 | top
- | C214 | DNP | C_0805b | 203.55 | -93.85 | 0 | top
- | C215 | DNP | C_0805b | 203.425 | -96.175 | 90 | top
- | C35 | DNP | C_0603b | 217.4 | -104.975 | 0 | top
- | C37 | DNP | C_0603b | 204.18 | -81.36 | 0 | top
- | C45 | DNP | C_0603b | 211.65 | -104.45 | 180 | top
- | C47 | DNP | C_0603b | 218.27 | -115.7 | 0 | top
- | C50 | DNP | C_0603b | 212.475 | -114.675 | 90 | top
- | C51 | DNP | C_0603b | 217.6 | -91.65 | 0 | top
- | C54 | DNP | C_0603b | 212.65 | -90.85 | 90 | top
- | C56 | DNP | C_0603b | 217.85 | -102.26 | 0 | top
- | C59 | DNP | C_0603b | 212.925 | -101.4 | 90 | top
- | P10 | CONN_01X01 | TP_1.00 | 180.56 | -117.13 | 0 | top
- | P11 | CONN_01X01 | TP_1.00 | 179.85 | -119.6 | 0 | top
- | P12 | CONN_01X01 | TP_1.00 | 172 | -113.39 | 0 | top
- | P13 | CONN_01X01 | TP_1.00 | 145.3 | -114.1 | 0 | top
- | P14 | CONN_01X01 | TP_1.00 | 145.3 | -112.25 | 0 | top
- | P15 | CONN_01X01 | TP_1.00 | 146.9 | -112.2 | 0 | top
- | P16 | CONN_01X01 | TP_1.00 | 147.05 | -114.1 | 0 | top
- | P9 | CONN_01X01 | TP_1.00 | 150.81 | -104.91 | 0 | top
- | R110 | DNP | R_0402b | 146 | -121 | 90 | top
- | R2 | DNP | R_0402b | 201.44 | -91.16 | 180 | top
- | R40 | DNP | R_0402b | 198.22 | -81.98 | 0 | top
- | R63 | DNP | R_0402b | 191.95 | -122.085 | 0 | top
- | R64 | DNP | R_0402b | 191.92 | -117.995 | 180 | top
- | R65 | DNP | R_0402b | 191.6 | -114.7 | 0 | top
- | R66 | DNP | R_0402b | 191.995 | -110.875 | 180 | top
- | R67 | DNP | R_0402b | 189.79 | -120.825 | 90 | top
- | R68 | DNP | R_0402b | 189.78 | -119.355 | 90 | top
- | R74 | DNP | R_0402b | 189.615 | -113.725 | 90 | top
- | R75 | DNP | R_0402b | 189.615 | -112.205 | 90 | top
- | R76 | DNP | R_0402b | 190.07 | -122.095 | 180 | top
- | R77 | DNP | R_0402b | 190.19 | -117.975 | 180 | top
- | R78 | DNP | R_0402b | 189.7 | -115.2 | 180 | top
- | R86 | DNP | R_0402b | 190.145 | -110.835 | 180 | top
- | R92 | DNP | R_0402b | 171.45 | -105.81 | 180 | top
- | Z1 | 15dB COUPLER | coupler | 212.43 | -85.31 | 0 | top
1127-2957-ND | U10 | HMC431LP4 | VQFN-24 | 193.77 | -84.27 | 270 | top
122-1930-ND | U30 | XC7A15T-1FTG256C | FTG256 | 160.8735 | -104.5972 | 180 | top
1276-1092-1-ND | C181 | 100u | C_1210 | 141.3934 | -104.2562 | 270 | top
1276-3064-1-ND | C182 | 47u | C_1206 | 150.85 | -109.35 | 270 | top
1276-3064-1-ND | C184 | 47u | C_1206 | 144.2934 | -104.4062 | 270 | top
1276-3064-1-ND | C196 | 47u | C_1206 | 150.86 | -92.48 | 90 | top
1276-6374-1-ND | FB4 | CIC21P101NE | C_0805b | 204.03 | -79.73 | 0 | top
2073-USB3070-30-ACT-ND | U31 | USB-MICRO | USB_MICRO | 124.825 | -111.1 | 270 | top
296-24264-1-ND | U21 | LP2985A-10DBVR | SOT-23-5 | 186.23 | -84.18 | 180 | top
296-40357-1-ND | U20 | LP5907-3.0 | SOT-23-5 | 185.85 | -90.75 | 180 | top
296-40357-1-ND | U39 | LP5907-3.0 | SOT-23-5 | 184.95 | -95.41 | 180 | top
296-41463-1-ND | U2 | LP5907-1.8 | SOT-23-5 | 154.55 | -92.5 | 0 | top
296-48317-1-ND | U22 | TPS7A91 | SON-10_2.5x2.5mm | 178.293 | -89.6311 | 180 | top
296-48317-1-ND | U23 | TPS7A91 | SON-10_2.5x2.5mm | 147.1253 | -91.1138 | 90 | top
296-48317-1-ND | U24 | TPS7A91 | SON-10_2.5x2.5mm | 183.7 | -80.5 | 180 | top
296-48697-1-ND | U7 | TLV172DCK | SOT-353_SC-70-5 | 192.2 | -89.45 | 90 | top
296-48786-1-ND | U13 | TRF37A73 | DFN-8-1EP_2x2mm_Pitch0.5mm | 213.125 | -95.375 | 90 | top
296-48786-1-ND | U9 | TRF37A73 | DFN-8-1EP_2x2mm_Pitch0.5mm | 212.875 | -108.65 | 90 | top
311-0.0JRCT-ND | R80 | 0 | R_0402b | 127.06 | -110.19 | 180 | top
311-0.0JRCT-ND | R81 | 0 | R_0402b | 127.05 | -111.56 | 180 | top
311-0.0JRCT-ND | R91 | 0 | R_0402b | 172.27 | -107.05 | 180 | top
311-0.0JRCT-ND | R93 | 0 | R_0402b | 174.6755 | -107.1457 | 180 | top
311-1.00KLRCT-ND | R72 | 1k | R_0402b | 129.46 | -120.04 | 270 | top
311-1001-1-ND | C48 | 0.5p | C_0402b | 217.03 | -110.27 | 90 | top
311-1001-1-ND | C57 | 0.5p | C_0402b | 217.25 | -96.97 | 90 | top
311-1009-1-ND | C67 | 39p | C_0402b | 142.5 | -87.01 | 0 | top
311-100LRCT-ND | R22 | 100 | R_0402b | 216.74 | -113.37 | 270 | top
311-100LRCT-ND | R23 | 100 | R_0402b | 216.94 | -100.62 | 270 | top
311-1014-1-ND | C109 | 10p | C_0402b | 194.61 | -101.73 | 180 | top
311-1014-1-ND | C11 | 10p | C_0402b | 197.6 | -87.18 | 270 | top
311-1014-1-ND | C110 | 10p | C_0402b | 194.66 | -102.88 | 180 | top
311-1014-1-ND | C111 | 10p | C_0402b | 203.8 | -104.45 | 345 | top
311-1014-1-ND | C112 | 10p | C_0402b | 204.125 | -103.275 | 345 | top
311-1014-1-ND | C113 | 10p | C_0402b | 204.125 | -101.45 | 15 | top
311-1014-1-ND | C114 | 10p | C_0402b | 203.825 | -100.275 | 15 | top
311-1014-1-ND | C134 | 10p | C_0402b | 198.91 | -113.2 | 0 | top
311-1014-1-ND | C135 | 10p | C_0402b | 200.5 | -114.95 | 270 | top
311-1014-1-ND | C136 | 10p | C_0402b | 201.44 | -117.77 | 270 | top
311-1014-1-ND | C137 | 10p | C_0402b | 198.535 | -120.255 | 180 | top
311-1014-1-ND | C3 | 10p | C_0402b | 194.95 | -89.07 | 180 | top
311-1014-1-ND | C36 | 10p | C_0402b | 206.29 | -87.32 | 0 | top
311-1014-1-ND | C44 | 10p | C_0402b | 214.8 | -107.025 | 270 | top
311-1014-1-ND | C5 | 10p | C_0402b | 201.475 | -93.175 | 0 | top
311-1014-1-ND | C53 | 10p | C_0402b | 215.025 | -93.7 | 270 | top
311-1014-1-ND | C7 | 10p | C_0402b | 201.85 | -90.4 | 0 | top
311-1014-1-ND | C8 | 10p | C_0402b | 198.54 | -87.16 | 270 | top
311-1017-1-ND | C208 | 15p | C_0402b | 128.35 | -107.85 | 90 | top
311-1017-1-ND | C209 | 15p | C_0402b | 133.2 | -107.9 | 270 | top
311-1024-1-ND | C117 | 100p | C_0402b | 196.675 | -105.475 | 0 | top
311-1024-1-ND | C118 | 100p | C_0402b | 196.35 | -99.025 | 0 | top
311-1024-1-ND | C119 | 100p | C_0402b | 201.775 | -98.875 | 270 | top
311-1024-1-ND | C163 | 100p | C_0402b | 173.08 | -110.92 | 90 | top
311-1024-1-ND | C164 | 100p | C_0402b | 175.1655 | -110.2457 | 0 | top
311-1024-1-ND | C165 | 100p | C_0402b | 176.71 | -110.87 | 270 | top
311-1024-1-ND | C166 | 100p | C_0402b | 184.4855 | -111.0757 | 90 | top
311-1024-1-ND | C167 | 100p | C_0402b | 185.8655 | -110.5057 | 0 | top
311-1024-1-ND | C168 | 100p | C_0402b | 187.4055 | -111.0857 | 270 | top
311-1024-1-ND | C180 | 100p | C_0402b | 211.025 | -109.275 | 90 | top
311-1024-1-ND | C213 | 100p | C_0402b | 211.325 | -95.8 | 90 | top
311-1024-1-ND | C33 | 100p | C_0402b | 202.56 | -86.09 | 180 | top
311-1024-1-ND | C34 | 100p | C_0402b | 202.04 | -87.06 | 180 | top
311-1024-1-ND | C40 | 100p | C_0402b | 204.15 | -87.28 | 0 | top
311-1024-1-ND | C41 | 100p | C_0402b | 206.91 | -82.52 | 180 | top
311-1024-1-ND | C68 | 100p | C_0402b | 174.05 | -86.8 | 0 | top
311-12.0KLRCT-ND | R71 | 12k | R_0402b | 129.45 | -115 | 90 | top
311-1338-1-ND | C120 | 100n | C_0402b | 199.625 | -96.375 | 270 | top
311-1338-1-ND | C121 | 100n | C_0402b | 198.425 | -96.35 | 270 | top
311-1338-1-ND | C122 | 100n | C_0402b | 198.65 | -108.175 | 90 | top
311-1338-1-ND | C123 | 100n | C_0402b | 199.55 | -108.15 | 90 | top
311-1338-1-ND | C132 | 100n | C_0402b | 196.14 | -112.67 | 90 | top
311-1338-1-ND | C133 | 100n | C_0402b | 194.13 | -117.2 | 180 | top
311-1338-1-ND | C138 | 100n | C_0402b | 201.07 | -116.41 | 0 | top
311-1338-1-ND | C139 | 100n | C_0402b | 197.43 | -112.62 | 90 | top
311-1338-1-ND | C15 | 100n | C_0402b | 166.99 | -90.32 | 180 | top
311-1338-1-ND | C150 | 100n | C_0402b | 190.35 | -116.65 | 0 | top
311-1338-1-ND | C151 | 100n | C_0402b | 182.64 | -116.48 | 180 | top
311-1338-1-ND | C17 | 100n | C_0402b | 169.76 | -90.57 | 0 | top
311-1338-1-ND | C176 | 100n | C_0402b | 199.8 | -78.575 | 180 | top
311-1338-1-ND | C18 | 100n | C_0402b | 139.65 | -98.1 | 0 | top
311-1338-1-ND | C2 | 100n | C_0402b | 195.73 | -88.07 | 180 | top
311-1338-1-ND | C207 | 100n | C_0402b | 132.85 | -105.95 | 180 | top
311-1338-1-ND | C211 | 100n | C_0402b | 129.55 | -112.7 | 90 | top
311-1338-1-ND | C212 | 100n | C_0402b | 129.45 | -117.46 | 270 | top
311-1338-1-ND | C219 | 100n | C_0402b | 173.8255 | -105.9957 | 180 | top
311-1338-1-ND | C221 | 100n | C_0402b | 178.51 | -110.23 | 0 | top
311-1338-1-ND | C223 | 100n | C_0402b | 173.5055 | -108.2757 | 180 | top
311-1338-1-ND | C224 | 100n | C_0402b | 186.5755 | -108.3457 | 0 | top
311-1338-1-ND | C225 | 100n | C_0402b | 186.24 | -101.5 | 270 | top
311-1338-1-ND | C23 | 100n | C_0402b | 182.76 | -110.23 | 0 | top
311-1338-1-ND | C24 | 100n | C_0402b | 181.22 | -110.77 | 270 | top
311-1338-1-ND | C25 | 100n | C_0402b | 174.25 | -100.35 | 180 | top
311-1338-1-ND | C252 | 100n | C_0402b | 180.34 | -114.92 | 90 | top
311-1338-1-ND | C27 | 100n | C_0402b | 179.91 | -110.7457 | 270 | top
311-1338-1-ND | C30 | 100n | C_0402b | 186.7755 | -106.4957 | 0 | top
311-1338-1-ND | C4 | 100n | C_0402b | 201.58 | -91.95 | 0 | top
311-1338-1-ND | C49 | 100n | C_0402b | 215.41 | -113.28 | 90 | top
311-1338-1-ND | C58 | 100n | C_0402b | 215.66 | -100.05 | 90 | top
311-1338-1-ND | C6 | 100n | C_0402b | 203.88 | -89.73 | 0 | top
311-1338-1-ND | C9 | 100n | C_0402b | 155.15 | -94.05 | 0 | top
311-1338-1-ND | C90 | 100n | C_0402b | 175.793 | -89.4711 | 90 | top
311-1338-1-ND | C91 | 100n | C_0402b | 147.73 | -88.29 | 0 | top
311-1338-1-ND | C92 | 100n | C_0402b | 180.9113 | -79.7107 | 90 | top
311-1340-1-ND | C69 | 68p | C_0402b | 158.26 | -86.24 | 0 | top
311-1349-1-ND | C128 | 10n | C_0402b | 203.435 | -113.555 | 0 | top
311-1349-1-ND | C129 | 10n | C_0402b | 203.415 | -112.615 | 0 | top
311-1349-1-ND | C13 | 10n | C_0402b | 163.45 | -92.3 | 180 | top
311-1349-1-ND | C130 | 10n | C_0402b | 203.335 | -120.055 | 0 | top
311-1349-1-ND | C131 | 10n | C_0402b | 203.275 | -119.205 | 0 | top
311-1349-1-ND | C179 | 10n | C_0402b | 215.925 | -107.025 | 270 | top
311-1349-1-ND | C206 | 10n | C_0402b | 216 | -93.7 | 270 | top
311-1349-1-ND | C28 | 10n | C_0402b | 195.17 | -81.32 | 0 | top
311-1349-1-ND | C63 | 10n | C_0402b | 144.35 | -86.3 | 270 | top
311-1349-1-ND | C65 | 10n | C_0402b | 175.65 | -86.1 | 270 | top
311-1349-1-ND | C66 | 10n | C_0402b | 159.96 | -85.57 | 270 | top
311-1349-1-ND | C95 | 10n | C_0402b | 182.92 | -87.17 | 90 | top
311-1415-1-ND | C42 | 18p | C_0402b | 211 | -106.375 | 180 | top
311-1415-1-ND | C46 | 18p | C_0402b | 213.2 | -110.85 | 180 | top
311-1415-1-ND | C52 | 18p | C_0402b | 211.3 | -93.175 | 180 | top
311-1415-1-ND | C55 | 18p | C_0402b | 213.42 | -97.55 | 180 | top
311-1444-1-ND | C12 | 1u | C_0603b | 157.75 | -90.65 | 270 | top
311-1444-1-ND | C249 | 1u | C_0603b | 186.29 | -96.63 | 90 | top
311-1444-1-ND | C89 | 1u | C_0603b | 182.92 | -84.79 | 270 | top
311-1451-1-ND | C22 | 2.2u_0603 | C_0603b | 182.73 | -112.7 | 0 | top
311-1451-1-ND | C220 | 2.2u_0603 | C_0603b | 178.44 | -112.5 | 0 | top
311-1451-1-ND | C39 | 2.2u_0603 | C_0603b | 207.12 | -81.33 | 180 | top
311-1455-1-ND | C156 | 4.7u_0603 | C_0603b | 140.2 | -109.15 | 180 | top
311-15.0KLRCT-ND | R27 | 15k | R_0402b | 142.42 | -85.68 | 0 | top
311-1672-1-ND | C14 | 51p | C_0402b | 191.85 | -91.9 | 0 | top
311-1678-1-ND | C10 | 2.2n | C_0402b | 192.5 | -93 | 0 | top
311-1678-1-ND | C126 | 2.2n | C_0402b | 204.965 | -113.675 | 90 | top
311-1678-1-ND | C127 | 2.2n | C_0402b | 204.965 | -118.735 | 90 | top
311-1863-1-ND | C183 | 4.7u_0805 | C_0805b | 146.7934 | -104.0562 | 270 | top
311-1863-1-ND | C195 | 4.7u_0805 | C_0805b | 159.58 | -93.79 | 0 | top
311-1865-1-ND | C100 | 10u | C_0805b | 178.25 | -92.15 | 180 | top
311-1865-1-ND | C101 | 10u | C_0805b | 144.85 | -95.3 | 180 | top
311-1865-1-ND | C102 | 10u | C_0805b | 187.6313 | -80.7907 | 90 | top
311-1865-1-ND | C106 | 10u | C_0805b | 149.0691 | -99.3693 | 270 | top
311-1865-1-ND | C162 | 10u | C_0805b | 196.8 | -107.75 | 90 | top
311-1865-1-ND | C248 | 10u | C_0805b | 181.25 | -96.54 | 270 | top
311-1865-1-ND | C26 | 10u | C_0805b | 195.63 | -79.89 | 0 | top
311-1865-1-ND | C38 | 10u | C_0805b | 207.45 | -79.7 | 180 | top
311-1865-1-ND | C60 | 10u | C_0805b | 146.67 | -80.69 | 90 | top
311-1865-1-ND | C61 | 10u | C_0805b | 178.25 | -79.86 | 90 | top
311-1865-1-ND | C62 | 10u | C_0805b | 162.46 | -80.11 | 90 | top
311-1865-1-ND | C64 | 10u | C_0805b | 131.25 | -88.1 | 270 | top
311-1865-1-ND | C76 | 10u | C_0805b | 138.29 | -88.76 | 0 | top
311-1865-1-ND | C77 | 10u | C_0805b | 165.8 | -87.57 | 180 | top
311-1865-1-ND | C78 | 10u | C_0805b | 134.56 | -88.76 | 180 | top
311-1865-1-ND | C79 | 10u | C_0805b | 155.03 | -88.1 | 0 | top
311-1865-1-ND | C80 | 10u | C_0805b | 169.45 | -87.59 | 0 | top
311-1865-1-ND | C82 | 10u | C_0805b | 151.21 | -88.15 | 180 | top
311-1865-1-ND | C83 | 10u | C_0805b | 162.4 | -85.9 | 90 | top
311-1865-1-ND | C85 | 10u | C_0805b | 185.1 | -89 | 180 | top
311-1865-1-ND | C86 | 10u | C_0805b | 174.113 | -89.671 | 90 | top
311-1865-1-ND | C87 | 10u | C_0805b | 144.5254 | -90.6638 | 270 | top
311-1865-1-ND | C88 | 10u | C_0805b | 180.4958 | -82.6739 | 270 | top
311-1865-1-ND | C93 | 10u | C_0805b | 187.5 | -92.15 | 90 | top
311-1865-1-ND | C94 | 10u | C_0805b | 143.5691 | -98.9193 | 90 | top
311-1865-1-ND | C98 | 10u | C_0805b | 188.03 | -84.96 | 90 | top
311-240LRCT-ND | R109 | 240 | R_0402b | 171.15 | -108.7 | 270 | top
311-240LRCT-ND | R24 | 240 | R_0402b | 142.35 | -88.55 | 180 | top
311-3.09KLRCT-ND | R4 | 3.1k | R_0402b | 202.94 | -91.13 | 0 | top
311-33.0LRCT-ND | R13 | 33 | R_0402b | 168.23 | -94.83 | 0 | top
311-33.0LRCT-ND | R130 | 33 | R_0402b | 175.9 | -94.05 | 0 | top
311-33.0LRCT-ND | R15 | 33 | R_0402b | 172.22 | -94.35 | 180 | top
311-33.0LRCT-ND | R16 | 33 | R_0402b | 172.21 | -92.45 | 180 | top
311-33.0LRCT-ND | R84 | 33 | R_0402b | 144.9 | -118.8 | 180 | top
311-33.0LRCT-ND | R85 | 33 | R_0402b | 145 | -116.3 | 180 | top
311-33.0LRCT-ND | R88 | 33 | R_0402b | 144.9 | -117.5 | 180 | top
311-4.7KLRCT-ND | R117 | 4.7k | R_0402b | 162.56 | -93.91 | 270 | top
311-4.7KLRCT-ND | R18 | 4.7k | R_0402b | 200 | -79.86 | 180 | top
311-47.0KLRCT-ND | R39 | 47k | R_0402b | 200.18 | -81.43 | 270 | top
311-49.9LRCT-ND | R100 | 49.9 | R_0402b | 186.3355 | -111.7057 | 270 | top
311-49.9LRCT-ND | R17 | 49.9 | R_0402b | 216.63 | -86.61 | 90 | top
311-49.9LRCT-ND | R51 | 49.9 | R_0402b | 199.625 | -98.125 | 90 | top
311-49.9LRCT-ND | R52 | 49.9 | R_0402b | 198.45 | -98.15 | 270 | top
311-49.9LRCT-ND | R53 | 49.9 | R_0402b | 198.65 | -106.275 | 270 | top
311-49.9LRCT-ND | R54 | 49.9 | R_0402b | 199.55 | -106.275 | 90 | top
311-49.9LRCT-ND | R97 | 49.9 | R_0402b | 174.48 | -111.76 | 270 | top
311-49.9LRCT-ND | R98 | 49.9 | R_0402b | 185.5355 | -111.7257 | 270 | top
311-49.9LRCT-ND | R99 | 49.9 | R_0402b | 175.7455 | -111.7557 | 270 | top
311-549LRCT-ND | R55 | 550 | R_0402b | 201.085 | -113.205 | 0 | top
311-549LRCT-ND | R56 | 550 | R_0402b | 201.045 | -112.135 | 0 | top
311-549LRCT-ND | R57 | 550 | R_0402b | 201.185 | -120.295 | 0 | top
311-549LRCT-ND | R58 | 550 | R_0402b | 201.215 | -119.345 | 0 | top
311-59KLRCT-ND | R28 | 59k | R_0402b | 162.14 | -82.85 | 0 | top
311-6.80KLRCT-ND | R29 | 6.8k | R_0402b | 173.85 | -85.5 | 0 | top
311-68.0KLRCT-ND | R25 | 68k | R_0402b | 146.57 | -83.35 | 0 | top
311-68.0KLRCT-ND | R26 | 68k | R_0402b | 177.65 | -83 | 0 | top
311-8.20KLRCT-ND | R30 | 8.2k | R_0402b | 158.1 | -84.97 | 0 | top
311-8.20KLRCT-ND | R59 | 8.2k | R_0402b | 201.5 | -114.83 | 270 | top
311-8.20KLRCT-ND | R60 | 8.2k | R_0402b | 198.89 | -112.03 | 0 | top
311-8.20KLRCT-ND | R61 | 8.2k | R_0402b | 198.565 | -119.315 | 180 | top
311-8.20KLRCT-ND | R62 | 8.2k | R_0402b | 200.5 | -117.82 | 270 | top
445-16237-1-ND | L2 | 0.6n | C_0402b | 214.18 | -113.3 | 270 | top
445-16237-1-ND | L4 | 0.6n | C_0402b | 214.39 | -100 | 270 | top
445-6758-1-ND | L10 | 2.2u_0805 | C_0805b | 206.965 | -119.535 | 180 | top
445-6758-1-ND | L11 | 2.2u_0805 | C_0805b | 206.935 | -117.715 | 180 | top
445-6758-1-ND | L8 | 2.2u_0805 | C_0805b | 206.98 | -114.69 | 180 | top
445-6758-1-ND | L9 | 2.2u_0805 | C_0805b | 206.98 | -112.59 | 180 | top
490-5263-1-ND | FB1 | BLM18PG181SN1D | C_0603b | 164.29 | -89.97 | 0 | top
490-5263-1-ND | FB13 | BLM18PG181SN1D | C_0603b | 196.9 | -96.95 | 270 | top
490-5263-1-ND | FB14 | BLM18PG181SN1D | C_0603b | 126.75 | -114.95 | 270 | top
490-5263-1-ND | FB2 | BLM18PG181SN1D | C_0603b | 204.58 | -91.63 | 90 | top
490-5263-1-ND | FB3 | BLM18PG181SN1D | C_0603b | 192.53 | -79.96 | 0 | top
490-5263-1-ND | FB5 | BLM18PG181SN1D | C_0603b | 214.5 | -105 | 180 | top
490-5263-1-ND | FB6 | BLM18PG181SN1D | C_0603b | 215.27 | -115.4 | 180 | top
490-5263-1-ND | FB7 | BLM18PG181SN1D | C_0603b | 214.8 | -91.675 | 180 | top
490-5263-1-ND | FB8 | BLM18PG181SN1D | C_0603b | 215.1 | -102.13 | 180 | top
490-7690-1-ND | L1 | LQW15AN9N9J80D | C_0402b | 213.175 | -106.375 | 0 | top
490-7690-1-ND | L3 | LQW15AN9N9J80D | C_0402b | 213.425 | -93.15 | 0 | top
497-10813-1-ND | U17 | L7980 | DFN-8-1EP_3x3mm_Pitch0.5mm | 142.77 | -83.11 | 0 | top
497-10813-1-ND | U18 | L7980 | DFN-8-1EP_3x3mm_Pitch0.5mm | 174.48 | -82.77 | 0 | top
497-10813-1-ND | U19 | L7980 | DFN-8-1EP_3x3mm_Pitch0.5mm | 159.05 | -82.5 | 0 | top
535-13521-1-ND | Y1 | ABM10-167-12.000MHZ-T3 | ABM10 | 129.9 | -108.5 | 0 | top
576-2840-1-ND | U25 | MIC5301-3.3 | SOT-23-5 | 145.4691 | -100.2693 | 0 | top
581-KT2520K4DAW18TAS | U4 | KT2520K | KT2520K | 160.3207 | -90.6125 | 0 | top
609-5162-1-ND | P3 | CONN_02X04 | Pin_Header_Straight_2x04_Pitch2.54mm_SMD | 165.94 | -118.725 | 90 | top
609-5162-1-ND | P4 | CONN_02X04 | Pin_Header_Straight_2x04_Pitch2.54mm_SMD | 153.3 | -118.775 | 90 | top
712-1058-1-ND | U26 | 5400BL15B050E | 5400BL15B050E | 191.46 | -103.28 | 0 | top
712-1058-1-ND | U27 | 5400BL15B050E | 5400BL15B050E | 207.35 | -103.225 | 180 | top
712-1058-1-ND | U28 | 5400BL15B050E | 5400BL15B050E | 207.325 | -99.375 | 180 | top
732-4978-1-ND | D1 | LED | LED_0603 | 141.8107 | -90.4383 | 90 | top
732-4978-1-ND | D6 | LED | LED_0603 | 171.15 | -110.9 | 90 | top
768-1024-1-ND | U33 | FT2232H | LQFP-64_10x10mm_Pitch0.5mm | 136.81 | -116.61 | 0 | top
863-1398-1-ND | U11 | SKY65404 | XFDFN-6 | 216.18 | -111.83 | 180 | top
863-1398-1-ND | U16 | SKY65404 | XFDFN-6 | 216.36 | -98.54 | 180 | top
93LC46BT-I/OTCT-ND | U32 | 93LC46B | SOT-23-6 | 135.73 | -107.24 | 0 | top
ADA4940-2ACPZ-R2CT-ND | U34 | ADA4940-2 | VFQFN-24 | 197.435 | -116.375 | 90 | top
ADA4940-2ACPZ-R2CT-ND | U35 | ADA4940-2 | VFQFN-24 | 186.185 | -117.38 | 90 | top
ADF4158CCPZ-RL7CT-ND | U1 | ADF4158 | VFQFN-24 | 198.16 | -90.68 | 180 | top
ADL5802ACPZ-R7CT-ND | U29 | ADL5802 | QFN-24-1EP_4x4mm_Pitch0.5mm | 199.085 | -102.205 | 270 | top
CONSMA003.062-ND | P1 | SMA | CONSMA003.062 | 220.05 | -110.82 | 0 | top
CONSMA003.062-ND | P2 | SMA | CONSMA003.062 | 220.05 | -97.5 | 0 | top
CONSMA003.062-ND | U15 | SMA | CONSMA003.062 | 220.05 | -84.67 | 0 | top
EJ508A-ND | CON2 | BARREL_JACK | EJ508A | 123.375 | -87.75 | 270 | top
HR1942CT-ND | CON1 | SD_Card_DM3BT | DM3BT-DSF-PEJS | 136.7 | -94.65 | 270 | top
LTC2292CUP#PBF-ND | U8 | LTC2292 | QFN-64-1EP_9x9mm_Pitch0.5mm | 180.5255 | -104.4457 | 90 | top
MGA-25203-TR1G | U14 | MGA-25203 | MGA-25203 | 205.56 | -84.91 | 0 | top
NB3N551MNR4GOSCT-ND | U6 | NB3N551 | DFN-8 | 169.26 | -92.57 | 90 | top
NC7S04P5XCT-ND | U5 | NC7S04P5X | SOT-353_SC-70-5 | 166.2 | -92.3 | 0 | top
P19743CT-ND | SW2 | SW_PUSH | EVP-AWBA2A | 173.87 | -121.94 | 0 | top
PAT126CT-ND | U12 | PAT1220-6dB | PAT1220 | 202.68 | -84.15 | 180 | top
PAT126CT-ND | U3 | PAT1220-6dB | PAT1220 | 208.22 | -88.4 | 90 | top
RE1C002UNTCLCT-ND | Q1 | RE1C002UN | SOT-416 | 197.83 | -80.97 | 0 | top
SRR6040A-330MCT-ND | L5 | 33u (SRR6040A-330M) | SRR6040A | 136.78 | -83.3 | 0 | top
SRR6040A-330MCT-ND | L6 | 33u (SRR6040A-330M) | SRR6040A | 168.16 | -82.46 | 0 | top
SRR6040A-330MCT-ND | L7 | 33u (SRR6040A-330M) | SRR6040A | 152.53 | -82.88 | 0 | top
SS13FLCT-ND | D2 | SS13FL | SOD-123F | 143.16 | -79.82 | 0 | top
SS13FLCT-ND | D3 | SS13FL | SOD-123F | 174.61 | -79.4 | 0 | top
SS13FLCT-ND | D4 | SS13FL | SOD-123F | 158.97 | -79.68 | 0 | top
W25Q32JVZPIQ-ND | U40 | W25Q32JV | DFN-S-8-1EP_6x5mm_Pitch1.27mm | 175.99 | -116.36 | 0 | top
YAG3021CT-ND | R11 | 18 | R_0402b | 199.64 | -84.17 | 180 | top
YAG3021CT-ND | R12 | 18 | R_0402b | 198.69 | -85.13 | 270 | top
YAG3021CT-ND | R9 | 18 | R_0402b | 197.74 | -84.17 | 180 | top

## BL_Pivot
BOTTOM LAYER (37/96 PN used)
Layer | # | Row Labels | Count of Ref
BOTTOM | 0 | - | 14
BOTTOM | 1 | 1276-6374-1-ND | 1
BOTTOM | 2 | 311-0.0JRCT-ND | 9
BOTTOM | 3 | 311-1.00KLRCT-ND | 2
BOTTOM | 4 | 311-1.50KLRCT-ND | 1
BOTTOM | 5 | 311-10.0KLRCT-ND | 2
BOTTOM | 6 | 311-100LRCT-ND | 1
BOTTOM | 7 | 311-1039-1-ND | 1
BOTTOM | 8 | 311-1041-1-ND | 1
BOTTOM | 9 | 311-1338-1-ND | 14
BOTTOM | 10 | 311-1340-1-ND | 1
BOTTOM | 11 | 311-1349-1-ND | 4
BOTTOM | 12 | 311-1444-1-ND | 5
BOTTOM | 13 | 311-1451-1-ND | 2
BOTTOM | 14 | 311-1455-1-ND | 2
BOTTOM | 15 | 311-1689-1-ND | 19
BOTTOM | 16 | 311-1713-1-ND | 1
BOTTOM | 17 | 311-1863-1-ND | 4
BOTTOM | 18 | 311-1865-1-ND | 2
BOTTOM | 19 | 311-2.20KLRCT-ND | 1
BOTTOM | 20 | 311-22.0LRCT-ND | 1
BOTTOM | 21 | 311-2KLRCT-ND | 2
BOTTOM | 22 | 311-33.0LRCT-ND | 1
BOTTOM | 23 | 311-39.0KLRCT-ND | 1
BOTTOM | 24 | 311-4.7KLRCT-ND | 6
BOTTOM | 25 | 311-4.99KLRCT-ND | 3
BOTTOM | 26 | 311-470KLRCT-ND | 2
BOTTOM | 27 | 311-5.49KLRCT-ND | 1
BOTTOM | 28 | 311-56.0LRCT-ND | 1
BOTTOM | 29 | 311-68.0KLRCT-ND | 1
BOTTOM | 30 | 311-7.50KLRCT-ND | 1
BOTTOM | 31 | 490-5263-1-ND | 1
BOTTOM | 32 | YAG2951CT-ND | 1
BOTTOM | 33 | YAG3033CT-ND | 1
BOTTOM | 34 | YAG3048CT-ND | 1
BOTTOM | 35 | YAG3150CT-ND | 1
BOTTOM | 36 | YAG3193CT-ND | 1
BOTTOM | 37 | YAG3220CT-ND | 1
|  | Grand Total | 114

## TL_Pivot
TOP LAYER (75/96 PN used)
Layer | # | Row Labels | Count of Ref
TOP | 0 | - | 55
TOP | 1 | 1127-2957-ND | 1
TOP | 2 | 122-1930-ND | 1
TOP | 3 | 1276-1092-1-ND | 1
TOP | 4 | 1276-3064-1-ND | 3
TOP | 5 | 1276-6374-1-ND | 1
TOP | 6 | 2073-USB3070-30-ACT-ND | 1
TOP | 7 | 296-24264-1-ND | 1
TOP | 8 | 296-40357-1-ND | 2
TOP | 9 | 296-41463-1-ND | 1
TOP | 10 | 296-48317-1-ND | 3
TOP | 11 | 296-48697-1-ND | 1
TOP | 12 | 296-48786-1-ND | 2
TOP | 13 | 311-0.0JRCT-ND | 4
TOP | 14 | 311-1.00KLRCT-ND | 1
TOP | 15 | 311-1001-1-ND | 2
TOP | 16 | 311-1009-1-ND | 1
TOP | 17 | 311-100LRCT-ND | 2
TOP | 18 | 311-1014-1-ND | 18
TOP | 19 | 311-1017-1-ND | 2
TOP | 20 | 311-1024-1-ND | 16
TOP | 21 | 311-12.0KLRCT-ND | 1
TOP | 22 | 311-1338-1-ND | 37
TOP | 23 | 311-1340-1-ND | 1
TOP | 24 | 311-1349-1-ND | 12
TOP | 25 | 311-1415-1-ND | 4
TOP | 26 | 311-1444-1-ND | 3
TOP | 27 | 311-1451-1-ND | 3
TOP | 28 | 311-1455-1-ND | 1
TOP | 29 | 311-15.0KLRCT-ND | 1
TOP | 30 | 311-1672-1-ND | 1
TOP | 31 | 311-1678-1-ND | 3
TOP | 32 | 311-1863-1-ND | 2
TOP | 33 | 311-1865-1-ND | 26
TOP | 34 | 311-240LRCT-ND | 2
TOP | 35 | 311-3.09KLRCT-ND | 1
TOP | 36 | 311-33.0LRCT-ND | 7
TOP | 37 | 311-4.7KLRCT-ND | 2
TOP | 38 | 311-47.0KLRCT-ND | 1
TOP | 39 | 311-49.9LRCT-ND | 9
TOP | 40 | 311-549LRCT-ND | 4
TOP | 41 | 311-59KLRCT-ND | 1
TOP | 42 | 311-6.80KLRCT-ND | 1
TOP | 43 | 311-68.0KLRCT-ND | 2
TOP | 44 | 311-8.20KLRCT-ND | 5
TOP | 45 | 445-16237-1-ND | 2
TOP | 46 | 445-6758-1-ND | 4
TOP | 47 | 490-5263-1-ND | 9
TOP | 48 | 490-7690-1-ND | 2
TOP | 49 | 497-10813-1-ND | 3
TOP | 50 | 535-13521-1-ND | 1
TOP | 51 | 576-2840-1-ND | 1
TOP | 52 | 581-KT2520K4DAW18TAS | 1
TOP | 53 | 609-5162-1-ND | 2
TOP | 54 | 712-1058-1-ND | 3
TOP | 55 | 732-4978-1-ND | 2
TOP | 56 | 768-1024-1-ND | 1
TOP | 57 | 863-1398-1-ND | 2
TOP | 58 | 93LC46BT-I/OTCT-ND | 1
TOP | 59 | ADA4940-2ACPZ-R2CT-ND | 2
TOP | 60 | ADF4158CCPZ-RL7CT-ND | 1
TOP | 61 | ADL5802ACPZ-R7CT-ND | 1
TOP | 62 | CONSMA003.062-ND | 3
TOP | 63 | EJ508A-ND | 1
TOP | 64 | HR1942CT-ND | 1
TOP | 65 | LTC2292CUP#PBF-ND | 1
TOP | 66 | MGA-25203-TR1G | 1
TOP | 67 | NB3N551MNR4GOSCT-ND | 1
TOP | 68 | NC7S04P5XCT-ND | 1
TOP | 69 | P19743CT-ND | 1
TOP | 70 | PAT126CT-ND | 2
TOP | 71 | RE1C002UNTCLCT-ND | 1
TOP | 72 | SRR6040A-330MCT-ND | 3
TOP | 73 | SS13FLCT-ND | 3
TOP | 74 | W25Q32JVZPIQ-ND | 1
TOP | 75 | YAG3021CT-ND | 3
|  | Grand Total | 310